## Products
Madaster Id | External Database Identifier | Material name (*) | Material name (*) (German) | Material name (*) (French) | Description | Description (German) | Description (French) | GTIN | Product code | Manufacturer | Type (*) |  | Functional unit (*) |  |  |  | Dimension: Default depth for area product or default area for length product |  | Density, Grammage, Linear density or Mass (*) |  | Functional lifespan (years) (Year) (*) | bbsr | madaster |  | Financial
[13 empty] | Property name | Unit | Value | Unit | [5 empty] | BBSR (*) | Madaster (*) |  | Dataset Id | Dataset | Transport costs (€/kg) | Handling feedstock (€/kg) | Handling feedstock (of price)
14c0dfd5-6263-4522-a301-6d0d4d9759c7 | L3762 | Steel Beam UNP Profile 220 | Stahlträger UNP Profil 220 | Poutre en acier UNP Profil 220 | [6 empty] | Length | 50 |  |  | 1 | m | 0.0176 | m2 | 29.4 | kg/m | 100 |  | Metal | :1
19658dca-82ec-4056-89ad-9efcadd3e58c | 1606 | PU insulation boards with 50 µm aluminium top layer | PU-Dämmplatten mit 50 µm Aluminium-Deckschicht | Panneaux isolants en PU avec couche de finition en aluminium de 50 µm | Standard thickness of the material is 120 mm. Data set is based on data from Germany and can be used as an approximation for European countries. The data set is only EN 15804 + A1 compliant. | Standarddicke des Materials beträgt 120 mm. Datensatz basiert auf Daten aus Deutschland und kann als Annäherung für europäische Länder genutzt werden. Der Datensatz ist lediglich EN 15804 + A1 konform. | Standard thickness of the material is 120 mm. Data set is based on data from Germany and can be used as an approximation for European countries. The data set is only EN 15804 + A1 compliant. |  |  |  | Area | 40 |  |  | 1 | m2 |  | m | 0.12 | kg/m2 | 50 |  | Plastic(93.27%),Metal(6.7299999999999995%) | :0.9327;:0.0673
1a8078ed-ca8e-4ca2-84f6-9b318d43e149 | L3672 | Steel Beam HEM Profile 140 | Stahlträger HEM Profil 140 | Poutre en acier HEM Profil 140 | [6 empty] | Length | 50 |  |  | 1 | m | 0.02336 | m2 | 63.2 | kg/m | 100 |  | Metal | :1
1e18ac22-7a83-4d38-84a0-853943aba33b | L3690 | Steel Beam HEM Profile 700 | Stahlträger HEM Profil 700 | Poutre en acier HEM Profil 700 | [6 empty] | Length | 50 |  |  | 1 | m | 0.21766 | m2 | 301 | kg/m | 100 |  | Metal | :1
1f61e9d6-9020-499e-b204-ff6d666f0d71 | 130 | Cotton sheet | Baumwolltuch | Drap de coton | To be used as a cotton sheet. Data set is based on data from Germany. Can be used as an approximation dataset for European countries. Data set is EN 15804 + A1 as well as EN 15804 + A2 compliant. | Zu verwenden als Baumwolltuch. Datensatz basiert auf Daten aus Deutschland. Kann als Annäherungsdatensatz für europäische Länder verwendet werden. Datensatz ist sowohl EN 15804 + A1 als auch EN 15804 + A2 konform. | To be used as a cotton sheet. Data set is based on data from Germany. Can be used as an approximation dataset for European countries. Data set is EN 15804 + A1 as well as EN 15804 + A2 compliant. |  |  |  | Volume | 20 |  |  | 0.00066667 | m3 |  |  | 1500 | kg/m3 | 10 |  | Organic | :1
210a76e3-d70d-4208-b379-f99b015db3de | L3722 | Steel Beam INP Profile 200 | Stahlträger INP Profil 200 | Poutre en acier INP Profil 200 | [6 empty] | Length | 50 |  |  | 1 | m | 0.018 | m2 | 26.2 | kg/m | 100 |  | Metal | :1
21b7c7b8-6551-49fb-aefa-811a54ce6dc9 | 182 | Wooden window (complete component) | Holzfenster (komplettes Bauteil) | Fenêtres en bois (élément complet) | Data set based on several EPDs to represent the composition of the window from glass (thickness = 36 mm) and a wooden frame. For every square metre of glass, there are about three metres of wooden window frames. Data set based on data from Germany. Can be used as an approximation data set for European countries. Data set is only EN 15804 + A1 compliant. | Datensatz basiert aus mehreren EPD, um die Zusammenstellung des Fensters aus Glas (Dicke = 36 mm) und einem Holzrahmen abzubilden. Auf einen Quadratmeter Glas kommen dabei etwa drei Meter Holzfensterrahmen. Datensatz basiert auf Daten aus Deutschland. Kann als Annäherungsdatensatz für europäische Länder verwendet werden. Datensatz ist lediglich EN 15804 + A1 konform. | Data set based on several EPDs to represent the composition of the window from glass (thickness = 36 mm) and a wooden frame. For every square metre of glass, there are about three metres of wooden window frames. Data set based on data from Germany. Can be used as an approximation data set for European countries. Data set is only EN 15804 + A1 compliant. |  |  |  | Area | 40 |  |  | 1 | m2 |  | m | 30 | kg/m2 | 40 |  | Glass(33.800000000000004%),Metal(2.6%),Wood(59.099999999999994%),Plastic(0.8%),Unknown(3.6999999999999997%) | :0.338;:0.026;:0.591;:0.008;:0.037
258790b8-e9a7-44a5-b5fb-1f1e3f3e4d53 | L3755 | Steel Beam UNP Profile 80 | Stahlträger UNP Profil 80 | Poutre en acier UNP Profil 80 | [6 empty] | Length | 50 |  |  | 1 | m | 0.0036 | m2 | 8.64 | kg/m | 100 |  | Metal | :1
28790a16-42ff-4cb5-83eb-58459154c9df | 145 | PUR - Sealing Foam | PUR - Dichtungsschaum | PUR - Mousse d'étanchéité | Data set is based on data from Germany. Can be used as an approximation dataset for European countries. Data set is EN 15804 + A1 as well as EN 15804 + A2 compliant. | Datensatz basiert auf Daten aus Deutschland. Kann als Annäherungsdatensatz für europäische Länder verwendet werden. Datensatz ist sowohl EN 15804 + A1 als auch EN 15804 + A2 konform. | Data set is based on data from Germany. Can be used as an approximation dataset for European countries. Data set is EN 15804 + A1 as well as EN 15804 + A2 compliant. |  |  |  | Volume | 20 |  |  | 0.0033333 | m3 |  |  | 300 | kg/m3 | 50 |  | Plastic | :1
2963df81-1704-4ab9-9313-edff3930a571 | L3711 | Steel Beam IPE Profile 450 | Stahlträger IPE Profil 450 | Poutre en acier IPE Profil 450 | [6 empty] | Length | 50 |  |  | 1 | m | 0.0855 | m2 | 77.6 | kg/m | 100 |  | Metal | :1
329786cf-b646-4a2f-bd00-8d89efd05072 | L3660 | Steel Beam HEB Profile 400 | Stahlträger HEB Profil 400 | Poutre en acier HEB Profil 400 | [6 empty] | Length | 50 |  |  | 1 | m | 0.12 | m2 | 155 | kg/m | 100 |  | Metal | :1
32ac1252-a0ad-4910-9540-e72710ea3817 | 1595 | Chloroprene-rubber | Chloropren-Kautschuk | Caoutchouc chloroprène | Data set is based on data from Germany. Can be used as an approximation dataset for European countries. Data set is EN 15804 + A1 as well as EN 15804 + A2 compliant. | Datensatz basiert auf Daten aus Deutschland. Kann als Annäherungsdatensatz für europäische Länder verwendet werden. Datensatz ist sowohl EN 15804 + A1 als auch EN 15804 + A2 konform. | Data set is based on data from Germany. Can be used as an approximation dataset for European countries. Data set is EN 15804 + A1 as well as EN 15804 + A2 compliant. |  |  |  | Volume | 20 |  |  | 0.00081301 | m3 |  |  | 1230 | kg/m3 | 20 |  | Organic | :1
37baa4f6-bf20-41da-9ffb-18942814237d | 191 | Vacuum Insulation Panel | Vakuum-Isolations-Paneel | Panneau d'isolation sous vide | Area-based data set with an assumed thickness of about 24 mm. Data set is based on data from Germany. Can be used as an approximation dataset for European countries. Data set is only EN 15804 + A1 compliant. | Flächenbasierter Datensatz mit einer angenommenen Dicke von etwa 24 mm. Datensatz basiert auf Daten aus Deutschland. Kann als Annäherungsdatensatz für europäische Länder verwendet werden. Datensatz ist lediglich EN 15804 + A1 konform. | Area-based data set with an assumed thickness of about 24 mm. Data set is based on data from Germany. Can be used as an approximation dataset for European countries. Data set is only EN 15804 + A1 compliant. |  |  |  | Area | 40 |  |  | 1 | m2 |  | m | 4.5 | kg/m2 | 30 |  | Unknown | :1
3a6315e0-2027-481c-8001-180b3b2f519a | 161 | PE dimpled foil for sealing (drainage) | PE-Noppenfolie zur Abdichtung | Membrane gauffrée de drainage (PE) | Area-based dataset with a standard thickness of 1.25 mm. Data set based on data from Germany. Can be used as an approximation dataset for European countries. Data set is EN 15804 + A1 as well as EN 15804 + A2 compliant. | Flächenbasierter Datensatz mit einer Standarddicke von 1,25 mm. Datensatz basiert auf Daten aus Deutschland. Kann als Annäherungsdatensatz für europäische Länder verwendet werden. Datensatz ist sowohl EN 15804 + A1 als auch EN 15804 + A2 konform. | Area-based dataset with a standard thickness of 1.25 mm. Data set based on data from Germany. Can be used as an approximation dataset for European countries. Data set is EN 15804 + A1 as well as EN 15804 + A2 compliant. |  |  |  | Area | 40 |  |  | 1 | m2 |  | m | 1.2 | kg/m2 | 40 |  | Plastic | :1
3ceaf6ed-5340-4e58-9ed7-fa7ba379b795 | 222 | Thermal Insulation composite system with mineral wool | Wärmedämmverbundsystem mit Mineralwolle | Système composite d'isolation thermique avec laine minérale | Area-based dataset with a standard thickness of 160 mm. Data set is based on data from Germany. Can be used as an approximation dataset for European countries. Data set is only EN 15804 + A1 compliant. | Flächenbasierter Datensatz mit einer Standarddicke von 160 mm. Datensatz basiert auf Daten aus Deutschland. Kann als Annäherungsdatensatz für europäische Länder verwendet werden. Datensatz ist lediglich EN 15804 + A1 konform. | Area-based dataset with a standard thickness of 160 mm. Data set is based on data from Germany. Can be used as an approximation dataset for European countries. Data set is only EN 15804 + A1 compliant. |  |  |  | Area | 40 |  |  | 1 | m2 |  | m | 30.6 | kg/m2 | 40 |  | Unknown | :1
429501e5-078b-4e9d-80a1-385f1efe9e78 | L3696 | Steel Beam IPE Profile 100 | Stahlträger IPE Profil 100 | Poutre en acier IPE Profil 100 | [6 empty] | Length | 50 |  |  | 1 | m | 0.0055 | m2 | 8.1 | kg/m | 100 |  | Metal | :1
47039cd9-2014-4e0a-ae46-d56639db7148 | 248 | Marble reused | Marmor wiederverwendet | Marbre de réemploi | Data set models the reuse of marble. Only to be used if material is actually reused. Not to be used if recycled material is to be modelled. No environmental impact due to reuse. Data set is compliant with both EN 15804 + A1 and EN 15804 + A2. | Datensatz modelliert die Wiederverwendung von Marmor. Nur zu verwenden, wenn Material tatsächlich wiederverwendet wird. Nicht zu verwenden, wenn recyceltes Material abgebildet werden soll. Aufgrund der Wiederverwendung fallen keine Umweltauswirkungen an. Datensatz ist sowohl EN 15804 + A1 als auch EN 15804 + A2 konform. | Data set models the reuse of marble. Only to be used if material is actually reused. Not to be used if recycled material is to be modelled. No environmental impact due to reuse. Data set is compliant with both EN 15804 + A1 and EN 15804 + A2. |  |  |  | Volume | 20 |  |  | 1 | m3 |  |  | 2600 | kg/m3 | 50 |  | Stone | :1
4a703566-26da-46b6-84e4-8f1aec78477d | L2021 | Recycling Concret C30/37 (2% reinforcement) 45% Recycling gravel | RC Stahlbeton C30/37 (2% Armierung) 45% Rec. Gesteinskörnung Recycling | Béton armé recyclé C30/37 (2% d'armature) 25% de granulats recyclés | The data set represents reinforced concrete with a reinforcement content of 2%. This data set contains only the concrete of compressive strength class C30/37 and the reinforcing steel and can be used for any application of reinforced concrete. No surface treatments are included in this data set. In addition, 45% secondary aggregates are assumed for the concrete. | Der Datensatz bildet Stahlbeton mit einem Bewehrungsgehalt von 2% ab. Dieser Datensatz beinhaltet lediglich den Beton der Druckfestigkeitsklasse C30/37 sowie den Bewehrungsstahl und kann für jeglichen Einsatz von Stahlbeton verwendet werden. Es sind keine Oberflächenbehandlungen in diesem Datensatz berücksichtigt. Zusätzlich werden beim Beton 45% sekundäre Zuschlagsstoffe angenommen. |  |  |  |  | Volume | 20 |  |  | 1 | m3 |  |  | 2491.36 | kg/m3 | 100 |  | Metal(6.301778948044441%),Stone(93.69822105195556%) | :0.06301778948044441;:0.9369822105195555
4b37adfc-4518-48e4-abe7-da4a061c2257 | 1610 | EPS insulation for external thermal insulation composite systems | EPS Dämmung für Wärmedämmverbundsysteme | Isolation EPS pour systèmes composites d'isolation thermique | EPS insulation material with 160 mm thickness for thermal insulation composite systems. Environmental impacts scale linearly with the thickness of the insulation. Must be combined with the dataset "Coating and bonding for external thermal insulation composite systems with EPS". Data set is based on data from Germany and can be used as an approximation for European countries. Data set is only EN 15804 + A1 compliant. | EPS Dämmstoff mit 160 mm Dicke für Wärmedämmverbundsysteme. Umweltauswirkungen skalieren linear mit der Dicke der Dämmung. Muss kombiniert werden mit dem Datensatz "Beschichtung und Verklebung für Wärmedämmverbundsysteme mit EPS". Datensatz basiert auf Daten aus Deutschland und kann als Annäherung für europäische Länder verwendet werden. Datensatz ist lediglich EN 15804 + A1 konform. | EPS insulation material with 160 mm thickness for thermal insulation composite systems. Environmental impacts scale linearly with the thickness of the insulation. Must be combined with the dataset "Coating and bonding for external thermal insulation composite systems with EPS". Data set is based on data from Germany and can be used as an approximation for European countries. Data set is only EN 15804 + A1 compliant. |  |  |  | Area | 40 |  |  | 1 | m2 |  | m | 1.66 | kg/m2 | 50 |  | Plastic | :1
52f56431-b6be-46b4-ba18-9178c35b178a | 227 | Gravel reused | Schotter wiederverwendet | Gravier de réemploi | Data set models the reuse of gravel. Only to be used if material is actually reused. Not to be used if recycled material is to be modelled. No environmental impact due to reuse. Data set is compliant with both EN 15804 + A1 and EN 15804 + A2. | Datensatz modelliert die Wiederverwendung von Kies. Nur zu verwenden, wenn Material tatsächlich wiederverwendet wird. Nicht zu verwenden, wenn recyceltes Material abgebildet werden soll. Aufgrund der Wiederverwendung fallen keine Umweltauswirkungen an. Datensatz ist sowohl EN 15804 + A1 als auch EN 15804 + A2 konform. | Data set models the reuse of gravel. Only to be used if material is actually reused. Not to be used if recycled material is to be modelled. No environmental impact due to reuse. Data set is compliant with both EN 15804 + A1 and EN 15804 + A2. |  |  |  | Volume | 20 |  |  | 1 | m3 |  |  | 1500 | kg/m3 | 50 |  | Stone | :1
5380bef4-f257-4f35-9136-e1271a92b075 | 134 | Gypsum Perforated Plate | Gipskarton-Lochplatte | Plaque de plâtre perforée | Area-based dataset with a standard thickness of 12,5 mm. Data set is based on data from Germany. Can be used as an approximation dataset for European countries. Data set is EN 15804 + A1 as well as EN 15804 + A2 compliant. | Flächenbasierter Datensatz mit einer Standarddicke von 12,5 mm. Datensatz basiert auf Daten aus Deutschland. Kann als Annäherungsdatensatz für europäische Länder verwendet werden. Datensatz ist sowohl EN 15804 + A1 als auch EN 15804 + A2 konform. | Area-based dataset with a standard thickness of 12,5 mm. Data set is based on data from Germany. Can be used as an approximation dataset for European countries. Data set is EN 15804 + A1 as well as EN 15804 + A2 compliant. |  |  |  | Area | 40 |  |  | 1 | m2 |  | m | 8.5 | kg/m2 | 50 |  | Stone(85%),Unknown(12.5%),Wood(2.5%) | :0.85;:0.125;:0.025
558f734b-6a6c-4407-a7e8-7ef87ff3611d | 1586 | Ceramic Tiles - Glazed Porcelain | Keramische Fliesen - Glasiertes Porzellan | Carreaux de céramique (émaillés) | Data set is based on data from Italy. Can be used as an approximation dataset for European countries. Data set is only EN 15804 + A1 compliant. | Datensatz basiert auf Daten aus Italien. Kann als Näherungsdatensatz für europäische Länder verwendet werden. Datensatz ist nur EN 15804 + A1 konform. | Data set is based on data from Italy. Can be used as an approximation dataset for European countries. Data set is only EN 15804 + A1 compliant. |  |  |  | Area | 40 |  |  | 1 | m2 |  | m | 24.7 | kg/m2 | 60 |  | Stone(68%),Unknown(32%) | :0.68;:0.32
55b5bc78-93c0-418c-9883-402633796dec | 123 | Resin Plaster | Kunstharzputz | Enduit à base de résine synthétique | Data set is based on data from Germany. Can be used as an approximation dataset for European countries. Data set is EN 15804 + A1 as well as EN 15804 + A2 compliant. | Datensatz basiert auf Daten aus Deutschland. Kann als Annäherungsdatensatz für europäische Länder verwendet werden. Datensatz ist sowohl EN 15804 + A1 als auch EN 15804 + A2 konform. | Data set is based on data from Germany. Can be used as an approximation dataset for European countries. Data set is EN 15804 + A1 as well as EN 15804 + A2 compliant. |  |  |  | Volume | 20 |  |  | 1 | m3 |  |  | 1700 | kg/m3 | 50 |  | Plastic | :1
5dfcb6c1-bf24-49f0-8f40-ffb8e724268c | L3667 | Steel Beam HEB Profile 800 | Stahlträger HEB Profil 800 | Poutre en acier HEB Profil 800 | [6 empty] | Length | 50 |  |  | 1 | m | 0.24 | m2 | 262 | kg/m | 100 |  | Metal | :1
62dd05d7-644e-4059-9c88-ab544db4911a | L54 | Reinforced concrete C20/25 (1% reinforcement) | Stahlbeton C20/25 (1% Bewehrung) | Béton armé C20/25 (1% d'armature) | The data set represents reinforced concrete with a reinforcement content of 1%. This data set contains only the concrete of compressive strength class C20/25 and the reinforcing steel and can be used for any application of reinforced concrete. No surface treatments are included in this data set. | Der Datensatz bildet Stahlbeton mit einem Bewehrungsgehalt von 1% ab. Dieser Datensatz beinhaltet lediglich den Beton der Druckfestigkeitsklasse C20/25 sowie den Bewehrungsstahl und kann für jeglichen Einsatz von Stahlbeton verwendet werden. Es sind keine Oberflächenbehandlungen in diesem Datensatz berücksichtigt. |  |  |  |  | Volume | 20 |  |  | 1 | m3 |  |  | 2414.9 | kg/m3 | 100 |  | Metal(3.250652200919293%),Stone(96.74934779908071%) | :0.03250652200919293;:0.9674934779908071
69365f01-d4f6-490c-ba5d-5a22e134ecae | L3734 | Steel Beam INP Profile 550 | Stahlträger INP Profil 550 | Poutre en acier INP Profil 550 | [6 empty] | Length | 50 |  |  | 1 | m | 0.0925 | m2 | 141 | kg/m | 100 |  | Metal | :1
6aad82bf-8a7d-40da-99b4-52ab5eefac0c | L3686 | Steel Beam HEM Profile 500 | Stahlträger HEM Profil 500 | Poutre en acier HEM Profil 500 | [6 empty] | Length | 50 |  |  | 1 | m | 0.16034 | m2 | 270 | kg/m | 100 |  | Metal | :1
6ff4c3ea-c3bc-4b6f-9d6f-e5e7e1d27864 | 31 | Solid structural timber | Konstruktionsvollholz | Bois massif de construction | To be used for load-bearing components. Data set is based on data from Germany. Can be used as an approximation dataset for European countries. Data set is compliant with both EN 15804 + A1 and EN 15804 + A2. | Zu verwenden für tragende Bauteile. Datensatz basiert auf Daten aus Deutschland. Kann als Annäherungsdatensatz für europäische Länder verwendet werden. Datensatz ist sowohl EN 15804 + A1 als auch EN 15804 + A2 konform. | To be used for load-bearing components. Data set is based on data from Germany. Can be used as an approximation dataset for European countries. Data set is compliant with both EN 15804 + A1 and EN 15804 + A2. |  |  |  | Volume | 20 |  |  | 1 | m3 |  |  | 492.92 | kg/m3 | 50 |  | Wood | :1
7e7496ec-6c4b-4e02-91b6-cb7ff78187d8 | L3732 | Steel Beam INP Profile 400 | Stahlträger INP Profil 400 | Poutre en acier INP Profil 400 | [6 empty] | Length | 50 |  |  | 1 | m | 0.062 | m2 | 92.4 | kg/m | 100 |  | Metal | :1
83d80216-5154-4a8e-86d0-95ea3932875d | 1582 | Flax wool | Flachswolle | Laine de lin | Volume-based dataset. Data set is based on data from Germany. Can be used as an approximation dataset for European countries. Data set is EN 15804 + A1 as well as EN 15804 + A2 compliant. | Datensatz basiert auf Daten aus Deutschland. Kann als Annäherungsdatensatz für europäische Länder verwendet werden. Datensatz ist sowohl EN 15804 + A1 als auch EN 15804 + A2 konform. | Volume-based dataset. Data set is based on data from Germany. Can be used as an approximation dataset for European countries. Data set is EN 15804 + A1 as well as EN 15804 + A2 compliant. |  |  |  | Volume | 20 |  |  | 1 | m3 |  |  | 38 | kg/m3 | 100 |  | Organic(85%),Plastic(15%) | :0.85;:0.15
8b2b529e-c2f9-4063-9493-bf48bd3ac17f | L3676 | Steel Beam HEM Profile 220 | Stahlträger HEM Profil 220 | Poutre en acier HEM Profil 220 | [6 empty] | Length | 50 |  |  | 1 | m | 0.05424 | m2 | 117 | kg/m | 100 |  | Metal | :1
98651e18-4873-4323-b6d8-ad51962eeb17 | 1591 | Larch wood | Lärchenholz | Bois de mélèze | Data set is based on data from Germany. Can be used as an approximation dataset for European countries. Data set is EN 15804 + A1 as well as EN 15804 + A2 compliant. | Datensatz basiert auf Daten aus Deutschland. Kann als Annäherungsdatensatz für europäische Länder verwendet werden. Datensatz ist sowohl EN 15804 + A1 als auch EN 15804 + A2 konform. | Data set is based on data from Germany. Can be used as an approximation dataset for European countries. Data set is EN 15804 + A1 as well as EN 15804 + A2 compliant. |  |  |  | Volume | 20 |  |  | 1 | m3 |  |  | 660.8 | kg/m3 | 100 |  | Wood | :1
98a0a82f-86ca-4371-beb6-66519583e594 | 294 | Multilayer lightweight insulation with mineral fiber core | Mehrschichtige Leichtbauisolierung mit Mineralfaserkern | Isolation légère multicouche avec âme en fibre minérale | Uses several EPDs to map the composition of wood wool and stone wool. Data set is based on data from Germany. Can be used as an approximation dataset for European countries. Data set is compliant with both EN 15804 + A1 and EN 15804 + A2. | Verwendet mehrere EPD, um die Zusammensetzung aus Holzwolle und Steinwolle abzubilden. Datensatz basiert auf Daten aus Deutschland. Kann als Annäherungsdatensatz für europäische Länder verwendet werden. Datensatz ist sowohl EN 15804 + A1 als auch EN 15804 + A2 konform. | Uses several EPDs to map the composition of wood wool and stone wool. Data set is based on data from Germany. Can be used as an approximation dataset for European countries. Data set is compliant with both EN 15804 + A1 and EN 15804 + A2. |  |  |  | Volume | 20 |  |  | 1 | m3 |  |  | 161.352 | kg/m3 |  |  | Wood(7.000000000000001%),Stone(93%) | :0.07;:0.93
9f968746-d744-488d-8d36-5fa11c7d5cb5 | 1587 | Hardboard | Hartfaserplatte | Panneau dur | Area-based dataset with a standard thickness of 12.5 mm. Data set is based on data from Norway. Can be used as an approximation dataset for European countries. Data set is only EN 15804 + A1 compliant. | Flächenbasierter Datensatz mit einer Standarddicke von 12,5 mm. Datensatz basiert auf Daten aus Norwegen. Kann als Näherungsdatensatz für europäische Länder verwendet werden. Datensatz ist nur EN 15804 + A1 konform. | Area-based dataset with a standard thickness of 12.5 mm. Data set is based on data from Norway. Can be used as an approximation dataset for European countries. Data set is only EN 15804 + A1 compliant. |  |  |  | Volume | 20 |  |  | 0.0125 | m3 |  |  | 500 | kg/m3 | 60 |  | Wood | :1
a2389be7-4d82-4b0f-a525-6fa68a06e76f | L3707 | Steel BEAM IPE Profile 300 | Stahlträger IPE Profil 300 | Poutre en acier IPE Profil 300 | [6 empty] | Length | 50 |  |  | 1 | m | 0.045 | m2 | 42.2 | kg/m | 100 |  | Metal | :1
b47f783b-d15c-4838-a9a7-24068c572a4b | 1542 | Balsa Wood | Balsaholz | Bois de balsa | Data set is based on data from Germany. Can be used as an approximation dataset for European countries. Data set is EN 15804 + A1 as well as EN 15804 + A2 compliant. The dataset is linked to a generic EPD for sawn timber, as no suitable EPD currently exists for the desired wood species. As the specific wood species may be very different from the wood of the selected EPD, it is not recommended to use this dataset. Instead, a generic timber dataset for which a more suitable EPD exists should be used. | Datensatz basiert auf Daten aus Deutschland. Kann als Annäherungsdatensatz für europäische Länder verwendet werden. Datensatz ist lediglich EN 15804 + A1 konform. Der Datensatz ist mit einer generischen EPD für Schnittholz verknüpft, da derzeit keine passende EPD für die gewünschte Holzart existiert. Da sich die spezifische Holzart unter Umständen stark von dem Holz der gewählten EPD unterscheiden kann, wird eine Nutzung dieses Datensatzes nicht empfohlen. Stattdessen sollte ein generischer Holzdatensatz verwendet werden, für den eine geeignetere EPD vorliegt. | Data set is based on data from Germany. Can be used as an approximation dataset for European countries. Data set is EN 15804 + A1 as well as EN 15804 + A2 compliant. The dataset is linked to a generic EPD for sawn timber, as no suitable EPD currently exists for the desired wood species. As the specific wood species may be very different from the wood of the selected EPD, it is not recommended to use this dataset. Instead, a generic timber dataset for which a more suitable EPD exists should be used. |  |  |  | Volume | 20 |  |  | 1 | m3 |  |  | 160 | kg/m3 | 100 |  | Wood | :1
c3a451a4-1e4d-49da-99ce-d853e83c012a | L1105 | Reinforced concrete C30/37, 2% reinforcement (Average dataset, without safety margin) | Stahlbeton C30/37, 2%-Bewehrung (Durchschnittsdatensatz, ohne Sicherheitszuschlag) | Béton armé C30/37, armature de 2% ( série de données moyennes, sans marge de tolérance) | The data set represents reinforced concrete with a reinforcement content of 2%. This data set contains only the concrete of compressive strength class C30/37 and the reinforcing steel and can be used for any application of reinforced concrete. No surface treatments are included in this data set. | Der Datensatz bildet Stahlbeton mit einem Bewehrungsgehalt von 2% ab. Dieser Datensatz beinhaltet lediglich den Beton der Druckfestigkeitsklasse C30/37 sowie den Bewehrungsstahl und kann für jeglichen Einsatz von Stahlbeton verwendet werden. Es sind keine Oberflächenbehandlungen in diesem Datensatz berücksichtigt. |  |  |  |  | Volume | 20 |  |  | 1 | m3 |  |  | 2509 | kg/m3 | 100 |  | Metal(6.257473096851335%),Stone(93.74252690314866%) | :0.06257473096851335;:0.9374252690314866
d26de3c6-bba0-4d75-b72a-7c5dbc28d7ba | 19 | Protective Fleece (PE/PP) | PE/PP Vlies | Geotextile | Area-based dataset. Data set based on data from Germany. Can be used as an approximation dataset for European countries. Data set is compliant with both EN 15804 + A1 and EN 15804 + A2. Density estimated based on the average density of polypropylene. | Flächenbasierter Datensatz. Datensatz basiert auf Daten aus Deutschland. Kann als Annäherungsdatensatz für europäische Länder verwendet werden. Datensatz ist sowohl EN 15804 + A1 als auch EN 15804 + A2 konform. Dichte geschätzt auf Basis der mittleren Dichte von Polypropylen. | Area-based dataset. Data set based on data from Germany. Can be used as an approximation dataset for European countries. Data set is compliant with both EN 15804 + A1 and EN 15804 + A2. Density estimated based on the average density of polypropylene. |  |  |  | Area | 40 |  |  | 1 | m2 |  | m | 0.5 | kg/m2 | 40 |  | Plastic | :1
dac52651-24a5-4b54-a173-128bf16adb65 | L3693 | Steel Beam HEM Profile 1000 | Stahlträger HEM Profil 1000 | Poutre en acier HEM Profil 1000 | [6 empty] | Length | 50 |  |  | 1 | m | 0.30442 | m2 | 349 | kg/m | 100 |  | Metal | :1
e2885367-5d1a-4e83-8be0-d77da3504d69 | 91 | Facade Primer | Fassadengrundierung | Primer de façade | Data set is based on data from Germany. Can be used as an approximation dataset for European countries. Data set is EN 15804 + A1 as well as EN 15804 + A2 compliant. | Datensatz basiert auf Daten aus Deutschland. Kann als Annäherungsdatensatz für europäische Länder verwendet werden. Datensatz ist sowohl EN 15804 + A1 als auch EN 15804 + A2 konform. | Data set is based on data from Germany. Can be used as an approximation dataset for European countries. Data set is EN 15804 + A1 as well as EN 15804 + A2 compliant. |  |  |  | Volume | 20 |  |  | 0.001 | m3 |  |  | 1000 | kg/m3 | 15 |  | Unknown | :1
e3373124-30c3-49de-92fa-a28d1ced99fd | 57 | Natural stone - Hard - Flooring | Naturstein - Hart - Bodenbelag | Pierre naturelle - Hard - Flooring | Area-based dataset with a standard thickness of 20 mm. Data set is based on data from Germany. Can be used as an approximation dataset for European countries. Data set is EN 15804 + A1 as well as EN 15804 + A2 compliant. | Flächenbasierter Datensatz mit einer Standarddicke von 20 mm. Datensatz basiert auf Daten aus Deutschland. Kann als Annäherungsdatensatz für europäische Länder verwendet werden. Datensatz ist sowohl EN 15804 + A1 als auch EN 15804 + A2 konform. | Area-based dataset with a standard thickness of 20 mm. Data set is based on data from Germany. Can be used as an approximation dataset for European countries. Data set is EN 15804 + A1 as well as EN 15804 + A2 compliant. |  |  |  | Area | 40 |  |  | 1 | m2 |  | m | 52 | kg/m2 | 50 |  | Stone | :1
f60774d3-221e-4b01-9091-d470d1a46960 | L3698 | Steel Beam IPE Profile 120 | Stahlträger IPE Profil 120 | Poutre en acier IPE Profil 120 | [6 empty] | Length | 50 |  |  | 1 | m | 0.00768 | m2 | 10.4 | kg/m | 100 |  | Metal | :1
f75dc835-4705-4091-8937-7918c252aaab | 1522 | Glass Wool (bonded with phenolic resin) | Glaswolle (Phenolharzgebunden) | Laine de verre (liée à la résine phénolique) | Glass wool consists of man-made monofilament mineral fibers of non-crystalline structure. The average fiber diameter is between 3 and 6 μm. The production is monitored and certified by RAL and EUCEB. The glass wool complies with the definition of glass wool according to German hazardous substances legislation. Data set is based on data from Switzerland. Can be used as an approximation dataset for European countries. Data set is EN 15804 + A1 as well as EN 15804 + A2 compliant. | Glaswolle besteht aus künstlich hergestellten monofilen Mineralfasern nicht kristalliner Struktur. Der mittlere Faserdurchmesser beträgt zwischen 3 und 6 μm. Die Herstellung ist durch RAL und EUCEB überwacht und zertifiziert. Die Glaswolle entspricht der Definition der Glaswolle nach deutschem Gefahrstoffrecht. Datensatz basiert auf Daten aus der Schweiz. Kann als Annäherungsdatensatz für europäische Länder verwendet werden. Datensatz ist sowohl EN 15804 + A1 als auch EN 15804 + A2 konform. | Glass wool consists of man-made monofilament mineral fibers of non-crystalline structure. The average fiber diameter is between 3 and 6 μm. The production is monitored and certified by RAL and EUCEB. The glass wool complies with the definition of glass wool according to German hazardous substances legislation. Data set is based on data from Switzerland. Can be used as an approximation dataset for European countries. Data set is EN 15804 + A1 as well as EN 15804 + A2 compliant. |  |  |  | Volume | 20 |  |  | 0.033333 | m3 |  |  | 30 | kg/m3 | 100 |  | Glass | :1
fcdcb9ae-2ec9-4b61-b9d3-420be5edb9d9 | 575 | Domelights | Lichtkuppeln | Lanterneaux | Area-based data set. Thickness not to be determined from EPD. Data set is based on data from Germany. Can be used as an approximation dataset for European countries. Data set is only EN 15804 + A1 compliant. | Flächenbasierter Datensatz. Dicke aus EPD nicht zu ermitteln. Datensatz basiert auf Daten aus Deutschland. Kann als Annäherungsdatensatz für europäische Länder verwendet werden. Datensatz ist lediglich EN 15804 + A1 konform. | Area-based data set. Thickness not to be determined from EPD. Data set is based on data from Germany. Can be used as an approximation dataset for European countries. Data set is only EN 15804 + A1 compliant. |  |  |  | Area | 40 |  |  | 1 | m2 |  | m | 35.2 | kg/m2 | 25 |  | Plastic(91.10000000000001%),Metal(8.9%) | :0.911;:0.089
ffb71ce4-4447-40d3-9dc3-4f80d335182d | 108 | Expanded Perlite | Expandierter Perlit | Perlite expansée | For use as fill. Data set based on data from Germany. Can be used as an approximation data set for European countries. Data set is EN 15804 + A1 as well as EN 15804 + A2 compliant. Used several EPDs to represent manufacturing as well as to model an end-of-life scenario. | Zur Verwendung als Schüttung. Datensatz basiert auf Daten aus Deutschland. Kann als Annäherungsdatensatz für europäische Länder verwendet werden. Datensatz ist sowohl EN 15804 + A1 als auch EN 15804 + A2 konform. Verwendete mehrere EPD zur Darstellung der Herstellung sowie zur Modellierung eines End-of-life Szenarios. | For use as fill. Data set based on data from Germany. Can be used as an approximation data set for European countries. Data set is EN 15804 + A1 as well as EN 15804 + A2 compliant. Used several EPDs to represent manufacturing as well as to model an end-of-life scenario. |  |  |  | Volume | 20 |  |  | 0.0018182 | m3 |  |  | 550 | kg/m3 | 50 |  | Stone | :1
007275cf-043d-4dae-b3e5-4fa8eaca1cac | 292 | Kraft paper | Kraftpapier | Papier kraft | Area-based dataset, assuming an average thickness of 0.1 mm for a sheet. The density was chosen based on the average density of paper. Data set based on data from Germany. Can be used as an approximation dataset for European countries. Data set is compliant with both EN 15804 + A1 and EN 15804 + A2. | Flächenbasierter Datensatz, wobei eine durchschnittliche Dicke von 0,1 mm für ein Blatt angenommen wurde. Die Dichte wurde auf Basis der durchschnittlichen Dichte von Papier gewählt. Datensatz basiert auf Daten aus Deutschland. Kann als Annäherungsdatensatz für europäische Länder verwendet werden. Datensatz ist sowohl EN 15804 + A1 als auch EN 15804 + A2 konform. | Area-based dataset, assuming an average thickness of 0.1 mm for a sheet. The density was chosen based on the average density of paper. Data set based on data from Germany. Can be used as an approximation dataset for European countries. Data set is compliant with both EN 15804 + A1 and EN 15804 + A2. |  |  |  | Area | 40 |  |  | 1 | m2 |  | m | 0.08 | kg/m2 | 20 |  | Wood | :1
0c52d4d2-5858-454a-a898-312a505c5554 | L3748 | Steel Beam UPE Profile 300 | Stahlträger UPE Profil 300 | Poutre en acier UPE Profil 300 | [6 empty] | Length | 50 |  |  | 1 | m | 0.03 | m2 | 44.4 | kg/m | 100 |  | Metal | :1
118bd779-b0b6-40b8-903d-e0bd71a1727c | 180 | Wooden door - interior | Holztür - Innen | Porte en bois - Intérieur | Area-based data set with an assumed thickness of 39 mm based on the minimum thickness of doors according to DIN 68706-1. Density calculated using this assumption and the grammage of 27.16 kg/m² taken from the data set. Data set based on data from Germany. Can be used as an approximation data set for European countries. Data set is only EN 15804 + A1 compliant. | Flächenbasierter Datensatz mit einer angenommenen Dicke von 39 mm basierend auf der Mindestdicke von Türen gemäß DIN 68706-1. Dichte mit Hilfe dieser Annahme und dem aus dem Datensatz entnommenen Flächengewicht von 27,16 kg/m² rechnerisch ermittelt. Datensatz basiert auf Daten aus Deutschland. Kann als Annäherungsdatensatz für europäische Länder verwendet werden. Datensatz ist lediglich EN 15804 + A1 konform. | Area-based data set with an assumed thickness of 39 mm based on the minimum thickness of doors according to DIN 68706-1. Density calculated using this assumption and the grammage of 27.16 kg/m² taken from the data set. Data set based on data from Germany. Can be used as an approximation data set for European countries. Data set is only EN 15804 + A1 compliant. |  |  |  | Area | 40 |  |  | 1 | m2 |  | m | 27.16 | kg/m2 | 40 |  | Wood(93%),Plastic(2%),Metal(5%) | :0.9299999999999999;:0.02;:0.05
1686ef7d-3681-44bf-ab7d-9890f8a2896b | 54 | Mineral Wool (Roof Insulation) | Mineralwolle (Flachdachdämmung) | Laine minérale (à insuffler) | Insulation for use in roofs. Data set based on data from Germany. Can be used as an approximation dataset for European countries. Data set is EN 15804 + A1 as well as EN 15804 + A2 compliant. | Dämmung für Einsatz in Dächern. Datensatz basiert auf Daten aus Deutschland. Kann als Annäherungsdatensatz für europäische Länder verwendet werden. Datensatz ist sowohl EN 15804 + A1 als auch EN 15804 + A2 konform. | Insulation for use in roofs. Data set based on data from Germany. Can be used as an approximation dataset for European countries. Data set is EN 15804 + A1 as well as EN 15804 + A2 compliant. |  |  |  | Volume | 20 |  |  | 1 | m3 |  |  | 145 | kg/m3 | 50 |  | Stone | :1
16a33275-2e7f-4c36-97fb-e74108aec436 | 58 | Wood wool plate | Holzwolleplatte | Plaque de laine de bois | Data set is based on data from Germany. Can be used as an approximation dataset for European countries. Data set is EN 15804 + A1 as well as EN 15804 + A2 compliant. | Datensatz basiert auf Daten aus Deutschland. Kann als Annäherungsdatensatz für europäische Länder verwendet werden. Datensatz ist sowohl EN 15804 + A1 als auch EN 15804 + A2 konform. | Data set is based on data from Germany. Can be used as an approximation dataset for European countries. Data set is EN 15804 + A1 as well as EN 15804 + A2 compliant. |  |  |  | Volume | 20 |  |  | 1 | m3 |  |  | 360 | kg/m3 | 40 |  | Wood(95%),Stone(5%) | :0.95;:0.05
1e007be2-0292-402a-9163-1b1200cb391c | L3747 | Steel Beam UPE Profile 270 | Stahlträger UPE Profil 270 | Poutre en acier UPE Profil 270 | [6 empty] | Length | 50 |  |  | 1 | m | 0.02565 | m2 | 35.2 | kg/m | 100 |  | Metal | :1
2089bff9-d9f0-4b30-aed3-089aeaa4d4ee | 237 | Anti-glare textile | Blendschutz-Textil | Textile anti-éblouissement | Area-based dataset with a standard thickness of 0,5 mm. Data set is based on data from Germany. Can be used as an approximation dataset for European countries. Data set is EN 15804 + A1 as well as EN 15804 + A2 compliant. However, it should be noted that the reference units vary depending on the conformity. In the case of A1 conformity, the reference unit is approximately 1.25 sqm, while in A2 conformity it is exactly 1 sqm. | Flächenbasierter Datensatz mit einer Standarddicke von 0,5 mm. Datensatz basiert auf Daten aus Deutschland. Kann als Annäherungsdatensatz für europäische Länder verwendet werden. Datensatz ist sowohl EN 15804 + A1 als auch EN 15804 + A2 konform. Es gilt jedoch zu beachten, dass die Referenzeinheiten je nach Konformität variieren. Im Falle der A1-Konformität ist die Referenzeinheit in etwa 1,25 qm, während es in der A2-Konformität genau 1 qm ist. | Area-based dataset with a standard thickness of 0,5 mm. Data set is based on data from Germany. Can be used as an approximation dataset for European countries. Data set is EN 15804 + A1 as well as EN 15804 + A2 compliant. However, it should be noted that the reference units vary depending on the conformity. In the case of A1 conformity, the reference unit is approximately 1.25 sqm, while in A2 conformity it is exactly 1 sqm. |  |  |  | Area | 40 |  |  | 1 | m2 |  | m | 0.4 | kg/m2 | 15 |  | Plastic | :1
217dcc79-e806-4605-9dca-369f6928621e | 225 | Paint - Silicate Dispersion | Farbe - Silikat Dispersion | Peinture - Dispersion de silicate | For outdoor applications on the façade. According to technical data sheets for silicate paints, the density is 1500 kg/m³ on average. Data set is based on data from Germany. Can be used as an approximation dataset for European countries. Data set is EN 15804 + A1 as well as EN 15804 + A2 compliant. | Für Außenanwendungen an der Fassade. Gemäß technischer Datenblätter für Silikatfarben liegt die Dichte im Schnitt bei 1500 kg/m³. Datensatz basiert auf Daten aus Deutschland. Kann als Annäherungsdatensatz für europäische Länder verwendet werden. Datensatz ist sowohl EN 15804 + A1 als auch EN 15804 + A2 konform. | For outdoor applications on the façade. According to technical data sheets for silicate paints, the density is 1500 kg/m³ on average. Data set is based on data from Germany. Can be used as an approximation dataset for European countries. Data set is EN 15804 + A1 as well as EN 15804 + A2 compliant. |  |  |  | Volume | 20 |  |  | 0.00066667 | m3 |  |  | 1500 | kg/m3 | 15 |  | Unknown | :1
23e985de-b761-40ad-a0d4-d8fa95d030fe | 121 | Cement Mortar | Zementmörtel | Mortier de ciment | Data set based on data from Germany. Can be used as an approximation dataset for European countries. Data set is only EN 15804 + A1 compliant. | Datensatz basiert auf Daten aus Deutschland. Kann als Annäherungsdatensatz für europäische Länder verwendet werden. Datensatz ist lediglich EN 15804 + A1 konform. | Data set based on data from Germany. Can be used as an approximation dataset for European countries. Data set is only EN 15804 + A1 compliant. |  |  |  | Volume | 20 |  |  | 1 | m3 |  |  | 2000 | kg/m3 | 45 |  | Stone | :1
25ac533d-9da6-4d63-a063-15e807151c9b | 51 | Mineral wool (pitched roof insulation) | Mineralwolle (Schrägdachdämmung) | Laine minérale (isolation des toits en pente) | Insulation for use in pitched roofs. Data set based on data from Germany. Can be used as an approximation dataset for European countries. Data set is EN 15804 + A1 as well as EN 15804 + A2 compliant. | Dämmung für Einsatz in Schrägdächern. Datensatz basiert auf Daten aus Deutschland. Kann als Annäherungsdatensatz für europäische Länder verwendet werden. Datensatz ist sowohl EN 15804 + A1 als auch EN 15804 + A2 konform. | Insulation for use in pitched roofs. Data set based on data from Germany. Can be used as an approximation dataset for European countries. Data set is EN 15804 + A1 as well as EN 15804 + A2 compliant. |  |  |  | Volume | 20 |  |  | 1 | m3 |  |  | 30 | kg/m3 | 50 |  | Stone | :1
274e8519-0bec-4cb4-91c3-7339855f854a | 181 | PVC Window | PVC-Fenster | Fenêtre PVC | EPD scaled to reference unit sqm. Data set is based on data from Germany. Can be used as an approximation dataset for European countries. Data set is only EN 15804 + A1 compliant. | EPD skaliert auf Referenzeinheit qm. Datensatz basiert auf Daten aus Deutschland. Kann als Annäherungsdatensatz für europäische Länder verwendet werden. Datensatz ist lediglich EN 15804 + A1 konform. | EPD scaled to reference unit sqm. Data set is based on data from Germany. Can be used as an approximation dataset for European countries. Data set is only EN 15804 + A1 compliant. |  |  |  | Area | 40 |  |  | 1 | m2 |  | m | 31.4 | kg/m2 | 40 |  | Glass(45.2%),Plastic(30.7%),Metal(24.099999999999998%) | :0.452;:0.307;:0.241
35e2609b-321d-450a-8990-50d9260acda8 | 597 | Heat Pump 70kW | Wärmepumpe 70kW | Pompe à chaleur 70kW | The reference unit is the number of heat pumps with an output of 70 kW. Data set is based on data from Germany. Can be used as an approximation dataset for European countries. Data set is only EN 15804 + A1 compliant. | Referenzeinheit ist die Stückzahl an Wärmepumpen mit einer Leistung von 70 kW. Datensatz basiert auf Daten aus Deutschland. Kann als Annäherungsdatensatz für europäische Länder verwendet werden. Datensatz ist lediglich EN 15804 + A1 konform. | The reference unit is the number of heat pumps with an output of 70 kW. Data set is based on data from Germany. Can be used as an approximation dataset for European countries. Data set is only EN 15804 + A1 compliant. |  |  |  | Quantity | 30 |  |  | 1 |  |  |  | 0 | kg | 20 |  | Unknown | :1
373c8673-8ba8-4bb5-9666-9957641da32b | 97 | Epoxy resin seal | Epoxidharzdichtung | Joint en résine époxy | Data set is based on data from Germany. Can be used as an approximation dataset for European countries. Data set is only EN 15804 + A1 compliant. Uses different EPD for manufacturing and additionally for modelling an end-of-life scenario. | Datensatz basiert auf Daten aus Deutschland. Kann als Annäherungsdatensatz für europäische Länder verwendet werden. Datensatz ist lediglich EN 15804 + A1 konform. Verwendet unterschiedliche EPD für die Herstellung und zusätzlich für die Modellierung eines End-of-life Szenarios. | Data set is based on data from Germany. Can be used as an approximation dataset for European countries. Data set is only EN 15804 + A1 compliant. Uses different EPD for manufacturing and additionally for modelling an end-of-life scenario. |  |  |  | Volume | 20 |  |  | 0.00083333 | m3 |  |  | 1200 | kg/m3 | 15 |  | Unknown | :1
391a478e-e73d-490b-bee1-ec05deac3d5b | 596 | Melamine Coated Chipboard | Melaminharzbeschichtete Spanplatte | Panneau aggloméré avec revêtement mélaminé | Mainly used as a partition wall in the sanitary area. Data set is based on data from Germany. Can be used as an approximation dataset for European countries. Data set is only EN 15804 + A1 compliant. | Hauptsächlich verwendet als Trennwand im Sanitärbereich. Datensatz basiert auf Daten aus Deutschland. Kann als Annäherungsdatensatz für europäische Länder verwendet werden. Datensatz ist lediglich EN 15804 + A1 konform. | Mainly used as a partition wall in the sanitary area. Data set is based on data from Germany. Can be used as an approximation dataset for European countries. Data set is only EN 15804 + A1 compliant. |  |  |  | Volume | 20 |  |  | 1 | m3 |  |  | 633.29 | kg/m3 |  |  | Wood(83.8%),Unknown(8%),Plastic(8.200000000000001%) | :0.838;:0.08;:0.082
3ee645ed-d138-406b-bc61-be0dd71e6519 | 472 | Dry screed | Trockenestrich | chape sèche | Area-based dataset with a standard thickness of 25 mm. Data set is based on data from Germany. Can be used as an approximation dataset for European countries. Data set is only EN 15804 + A1 compliant. | Flächenbasierter Datensatz mit einer Standarddicke von 25 mm. Datensatz basiert auf Daten aus Deutschland. Kann als Annäherungsdatensatz für europäische Länder verwendet werden. Datensatz ist lediglich EN 15804 + A1 konform. | Area-based dataset with a standard thickness of 25 mm. Data set is based on data from Germany. Can be used as an approximation dataset for European countries. Data set is only EN 15804 + A1 compliant. |  |  |  | Area | 40 |  |  | 1 | m2 |  | m | 24.07 | kg/m2 | 50 |  | Stone(85%),Wood(15%) | :0.85;:0.15
4268c849-ab5c-4b5c-981f-d01164863d31 | 203 | HPL board | HPL-Platte | Panneaux stratifié à haute pression | Data set is based on data from Germany. Can be used as an approximation dataset for European countries. Data set is EN 15804 + A1 as well as EN 15804 + A2 compliant. | Datensatz basiert auf Daten aus Deutschland. Kann als Annäherungsdatensatz für europäische Länder verwendet werden. Datensatz ist sowohl EN 15804 + A1 als auch EN 15804 + A2 konform. | Data set is based on data from Germany. Can be used as an approximation dataset for European countries. Data set is EN 15804 + A1 as well as EN 15804 + A2 compliant. |  |  |  | Volume | 20 |  |  | 1 | m3 |  |  | 1400 | kg/m3 | 50 |  | Wood(60%),Plastic(40%) | :0.6;:0.4
5cfdaf8b-3360-46fb-b9a2-75d6aca1fa15 | 357 | Ceramic Tiles and panels | Keramische Fliesen und Platten | Carrelage et dalles céramiques | Area-based dataset with a standard thickness of 7,5 mm. Data set is based on data from Germany. Can be used as an approximation dataset for European countries. Data set is only EN 15804 + A1 compliant. | Flächenbasierter Datensatz mit einer Standarddicke von 7,5 mm. Datensatz basiert auf Daten aus Deutschland. Kann als Annäherungsdatensatz für europäische Länder verwendet werden. Datensatz ist lediglich EN 15804 + A1 konform. | Area-based dataset with a standard thickness of 7,5 mm. Data set is based on data from Germany. Can be used as an approximation dataset for European countries. Data set is only EN 15804 + A1 compliant. |  |  |  | Area | 40 |  |  | 1 | m2 |  | m | 18.65 | kg/m2 | 50 |  | Stone | :1
62576e2e-c3cc-4b3e-a5c7-f9e111b93123 | 28 | ECB roofing membranes with PES fleece | ECB Dachbahnen mit PES Vlies | Lés de toiture ECB avec non-tissé PES | Area-based dataset with a standard thickness of 2 mm. Data set is based on data from Germany. Can be used as an approximation dataset for European countries. Data set is EN 15804 + A1 as well as EN 15804 + A2 compliant. | Flächenbasierter Datensatz mit einer Standarddicke von 2 mm. Datensatz basiert auf Daten aus Deutschland. Kann als Annäherungsdatensatz für europäische Länder verwendet werden. Datensatz ist sowohl EN 15804 + A1 als auch EN 15804 + A2 konform. | Area-based dataset with a standard thickness of 2 mm. Data set is based on data from Germany. Can be used as an approximation dataset for European countries. Data set is EN 15804 + A1 as well as EN 15804 + A2 compliant. |  |  |  | Area | 40 |  |  | 1 | m2 |  | m | 2.32 | kg/m2 | 50 |  | Plastic | :1
7a2841f8-ff63-42e3-be9b-aadd0f3042d2 | 1609 | Mineral fibre insulation for external thermal insulation composite systems | Mineralfaserdämmung für Wärmedämmverbundsysteme | Isolation en fibres minérales pour systèmes composites d'isolation thermique | Mineral fibre insulation material with 160 mm thickness for thermal insulation composite systems. Environmental impacts scale linearly with the thickness of the insulation. Must be combined with the dataset "Coating and bonding for composite thermal insulation systems with mineral fibre". Data set is based on data from Germany and can be used as an approximation for European countries. Data set is only EN 15804 + A1 compliant. | Mineralfaserdämmstoff mit 160 mm Dicke für Wärmedämmverbundsysteme. Umweltauswirkungen skalieren linear mit der Dicke der Dämmung. Muss kombiniert werden mit dem Datensatz "Beschichtung und Verklebung für Wärmedämmverbundsysteme mit Mineralfaser". Datensatz basiert auf Daten aus Deutschland und kann als Annäherung für europäische Länder verwendet werden. Datensatz ist lediglich EN 15804 + A1 konform. | Mineral fibre insulation material with 160 mm thickness for thermal insulation composite systems. Environmental impacts scale linearly with the thickness of the insulation. Must be combined with the dataset "Coating and bonding for composite thermal insulation systems with mineral fibre". Data set is based on data from Germany and can be used as an approximation for European countries. Data set is only EN 15804 + A1 compliant. |  |  |  | Area | 40 |  |  | 1 | m2 |  | m | 10 | kg/m2 | 50 |  | Stone | :1
8ad8a858-5e71-41c8-a27f-bd0326628a1f | L3643 | Steel Beam HEA Profile 800 | Stahlträger HEA Profil 800 | Poutre en acier HEA Profil 800 | [6 empty] | Length | 50 |  |  | 1 | m | 0.237 | m2 | 224 | kg/m | 100 |  | Metal | :1
8ad8a8b6-6207-480f-826a-021d46f70805 | 60 | Lime Plaster | Kalkputz | Plâtre à la chaux | Data set based on data from Germany. Can be used as an approximation dataset for European countries. Data set is EN 15804 + A1 as well as EN 15804 + A2 compliant. | Datensatz basiert auf Daten aus Deutschland. Kann als Annäherungsdatensatz für europäische Länder verwendet werden. Datensatz ist sowohl EN 15804 + A1 als auch EN 15804 + A2 konform. | Data set based on data from Germany. Can be used as an approximation dataset for European countries. Data set is EN 15804 + A1 as well as EN 15804 + A2 compliant. |  |  |  | Volume | 20 |  |  | 1 | m3 |  |  | 900 | kg/m3 | 50 |  | Stone | :1
8c17f229-7766-4421-9126-3efde6e1e7dc | L3738 | Steel Beam UPE Profile 80 | Stahlträger UPE Profil 80 | Poutre en acier UPE Profil 80 | [6 empty] | Length | 50 |  |  | 1 | m | 0.004 | m2 | 7.9 | kg/m | 100 |  | Metal | :1
905cb26f-c2f8-4625-85e3-5c04ccad9b58 | L3689 | Steelbeam HEM Profile 650 | Stahlträger HEM Profil 650 | Poutre en acier HEM Profil 650 | [6 empty] | Length | 50 |  |  | 1 | m | 0.20374 | m2 | 293 | kg/m | 100 |  | Metal | :1
94c23cf2-d074-410a-ad32-5c4c5a87a285 | L3669 | Steel Beam HEB Profile 1000 | Stahlträger HEB Profil 1000 | Poutre en acier HEB Profil 1000 | [6 empty] | Length | 50 |  |  | 1 | m | 0.3 | m2 | 314 | kg/m | 100 |  | Metal | :1
96f03996-daac-4239-a4dd-fda3e8afebb3 | L3639 | Steel Beam HEA Profile 550 | Stahlträger HEA Profil 550 | Poutre en acier HEA Profil 550 | [6 empty] | Length | 50 |  |  | 1 | m | 0.162 | m2 | 166 | kg/m | 100 |  | Metal | :1
9cbbc94f-507f-4e73-ac6f-8c0623aacfb4 | L3754 | Steel Beam UNP Profile 65 | Stahlträger UNP Profil 65 | Poutre en acier UNP Profil 65 | [6 empty] | Length | 50 |  |  | 1 | m | 0.00273 | m2 | 7.09 | kg/m | 100 |  | Metal | :1
a7af1d30-978b-446d-91fc-e1f940fae085 | L3758 | Steel Beam UNP Profile 140 | Stahlträger UNP Profil 140 | Poutre en acier UNP Profil 140 | [6 empty] | Length | 50 |  |  | 1 | m | 0.0084 | m2 | 16 | kg/m | 100 |  | Metal | :1
c98b7809-e284-4f64-968b-1f015c82b5eb | L58 | Reinforced concrete C30/37 (2% reinforcement) (A2-compliant generic data set with safety margin) | Stahlbeton C30/37 (2% Bewehrung) (A2-konformer generischer Datensatz mit Sicherheitszuschlag) | Béton armé C30/37 (2% d'armature ) (série de données génériques conformes à A2 avec marge de sécurité) | The data set represents reinforced concrete with a reinforcement content of 2%. This data set contains only the concrete of compressive strength class C30/37 and the reinforcing steel and can be used for any application of reinforced concrete. No surface treatments are included in this data set. The linked concrete dataset includes an uncertainty allowance to counteract any data gaps in the modelling of the dataset. | Der Datensatz bildet Stahlbeton mit einem Bewehrungsgehalt von 2% ab. Dieser Datensatz beinhaltet lediglich den Beton der Druckfestigkeitsklasse C30/37 sowie den Bewehrungsstahl und kann für jeglichen Einsatz von Stahlbeton verwendet werden. Es sind keine Oberflächenbehandlungen in diesem Datensatz berücksichtigt. Der verknüpfte Betondatensatz beinhaltet einen Unsicherheitszuschlag, um etwaigen Datenlücken in der Modellierung des Datensatzes entgegenzuwirken. |  |  |  |  | Volume | 20 |  |  | 1 | m3 |  |  | 2469.8 | kg/m3 | 100 |  | Stone(93.64320997651632%),Metal(6.356790023483683%) | :0.9364320997651632;:0.06356790023483683
cc198260-bbc9-47e6-8e02-86e59ecc3dec | 378 | Masonry bricks (filled with insulation) | Mauerziegel (Dämmstoff gefüllt) | Briques de maçonnerie (remplies d'isolant) | Data set is based on data from Germany. Can be used as an approximation dataset for European countries. Data set is EN 15804 + A1 as well as EN 15804 + A2 compliant. | Datensatz basiert auf Daten aus Deutschland. Kann als Annäherungsdatensatz für europäische Länder verwendet werden. Datensatz ist EN 15804 + A1 und EN 15804 + A2konform. | Data set is based on data from Germany. Can be used as an approximation dataset for European countries. Data set is EN 15804 + A1 as well as EN 15804 + A2 compliant. |  |  |  | Volume | 20 |  |  | 1 | m3 |  |  | 575 | kg/m3 | 50 |  | Stone | :1
d1656c99-e5b5-476f-a5f2-0c03ee216aa6 | 53 | Natural stone - Hard - Facade | Naturstein - Hart - Fassade | Pierre naturelle - Dur - Façade | Area-based dataset with a standard thickness of 30 mm. Data set is based on data from Germany. Can be used as an approximation dataset for European countries. Data set is only EN 15804 + A1 compliant. | Flächenbasierter Datensatz mit einer Standarddicke von 30 mm. Datensatz basiert auf Daten aus Deutschland. Kann als Annäherungsdatensatz für europäische Länder verwendet werden. Datensatz ist lediglich EN 15804 + A1 konform. | Area-based dataset with a standard thickness of 30 mm. Data set is based on data from Germany. Can be used as an approximation dataset for European countries. Data set is only EN 15804 + A1 compliant. |  |  |  | Area | 40 |  |  | 1 | m2 |  | m | 78 | kg/m2 | 50 |  | Stone | :1
d1b9e107-e103-41d3-a269-499dfb2fecaa | 42 | Glass (Floatglass) | Glas (Floatglass) | Verre (Floatglass) | Data set is based on data from several European countries and can be used as a European data set. Data set is only EN 15804 + A1 compliant. | Datensatz basiert auf Daten aus mehreren europäischen Ländern und kann als europäischer Datensatz verwendet werden. Datensatz ist lediglich EN 15804 + A1 konform. | Data set is based on data from several European countries and can be used as a European data set. Data set is only EN 15804 + A1 compliant. |  |  |  | Area | 40 |  |  | 1 | m2 |  | m | 10 | kg/m2 | 50 |  | Glass | :1
d2f2afb7-4535-42c5-a708-c6ed8666c36b | 21 | Foam glass panel | Schaumglasplatte | Panneau de verre cellulaire | In the data set, recycling into foam glass ballast is assumed as an end-of-life scenario. Data set is based on data from Germany. Can be used as an approximation dataset for European countries. Data set is only EN 15804 + A1 compliant. The share of secondary material of 87% was taken from the EPD and represents recycled waste glass. | Im Datensatz wird ein Recycling zu Schaumglasschotter als End-of-life Szenario angenommen. Datensatz basiert auf Daten aus Deutschland. Kann als Annäherungsdatensatz für europäische Länder verwendet werden. Datensatz ist lediglich EN 15804 + A1 konform. Der Anteil an Sekundärmaterial von 87% wurde aus der EPD übernommen und bildet rezykliertes Altglas ab. | In the data set, recycling into foam glass ballast is assumed as an end-of-life scenario. Data set is based on data from Germany. Can be used as an approximation dataset for European countries. Data set is only EN 15804 + A1 compliant. The share of secondary material of 87% was taken from the EPD and represents recycled waste glass. |  |  |  | Volume | 20 |  |  | 1 | m3 |  |  | 120 | kg/m3 | 50 |  | Glass | :1
d6d6d686-1932-4a28-ade3-681202d9bd92 | 607 | Plaster board | Gipskartonplatten | Plaques de plâtre | Area-based dataset with a standard thickness of 12.5 mm. Based on a data set for Austria. Can be used as an approximation dataset for European countries. Data set is only EN 15804 + A1 compliant. | Flächenbasierter Datensatz mit einer Standarddicke von 12,5 mm. Basiert auf einem Datensatz für Österreich. Kann als Annäherungsdatensatz für europäische Länder verwendet werden. Datensatz ist nur EN 15804 + A1 konform. | Area-based dataset with a standard thickness of 12.5 mm. Based on a data set for Austria. Can be used as an approximation dataset for European countries. Data set is only EN 15804 + A1 compliant. |  |  |  | Area | 40 |  |  | 1 | m2 |  | m | 8.5 | kg/m2 | 50 |  | Stone(85%),Unknown(12.5%),Wood(2.5%) | :0.85;:0.125;:0.025
e0713a42-f104-4d3a-b419-a7821579e224 | L3591 | Reinforced Concrete C80/95 (2% reinforcement) | Stahlbeton C80/95 (2% Bewehrung) | Béton armé C80/95 (armature de 2%) | The data set represents reinforced concrete with a reinforcement content of 2%. This data set includes only the concrete of compressive strength class C80/95 and the reinforcing steel and can be used for any application of reinforced concrete. No surface treatments are included in this data set. | Der Datensatz bildet Stahlbeton mit einem Bewehrungsgehalt von 2% ab. Dieser Datensatz beinhaltet lediglich den Beton der Druckfestigkeitsklasse C80/95 sowie den Bewehrungsstahl und kann für jeglichen Einsatz von Stahlbeton verwendet werden. Es sind keine Oberflächenbehandlungen in diesem Datensatz berücksichtigt. | The data set represents reinforced concrete with a reinforcement content of 2%. This data set includes only the concrete of compressive strength class C80/95 and the reinforcing steel and can be used for any application of reinforced concrete. No surface treatments are included in this data set. |  |  |  | Volume | 20 |  |  | 1 | m3 |  |  | 2509 | kg/m3 | 100 |  | Metal(6.257473096851335%),Stone(93.74252690314866%) | :0.06257473096851335;:0.9374252690314866
e49e6b74-a2dd-4ad6-9c92-f6ea91479953 | L567 | Double stud frame - Metall stud frame with mineral wool insulation | Doppelständerwerk - Metallständerwerk mit Mineralwolldämmung | Cadre à double montant - Cadre à montant métallique avec laine minérale | The data set contains the stud frame of a non-load-bearing interior wall consisting of a double metal stud frame and mineral wool insulation. Planking, for example plasterboard, is not included in the data set and must be considered additionally. Usually, such a stud frame is between 100 and 150 mm thick. | Der Datensatz beinhaltet das Ständerwerk einer nicht-tragenden Innenwand bestehend aus einem doppelten Metallständerwerk sowie einer Mineralwolledämmung. Eine Beplankung, beispielsweise durch Gipskartonplatten, ist nicht im Datensatz enthalten und muss zusätzlich betrachtet werden. Für gewöhnlich ist ein solches Ständerwerk zwischen 100 und 150 mm dick. |  |  |  |  | Volume | 20 |  |  | 1 | m3 |  |  | 104.4875 | kg/m3 | 100 |  | Metal(75.12860389998804%),Stone(24.871396100011964%) | :0.7512860389998803;:0.24871396100011964
e53aa29b-2d3e-4bab-b768-b15c859d0c4e | 226 | Concrete reused | Beton wiederverwendet | Béton de réemploi | Data set models the reuse of concrete. Only to be used if material is actually reused. Not to be used if recycled material is to be modelled. No environmental impact due to reuse. Data set is compliant with both EN 15804 + A1 and EN 15804 + A2. | Datensatz modelliert die Wiederverwendung von Beton. Nur zu verwenden, wenn Material tatsächlich wiederverwendet wird. Nicht zu verwenden, wenn recyceltes Material abgebildet werden soll. Aufgrund der Wiederverwendung fallen keine Umweltauswirkungen an. Datensatz ist sowohl EN 15804 + A1 als auch EN 15804 + A2 konform. | Data set models the reuse of concrete. Only to be used if material is actually reused. Not to be used if recycled material is to be modelled. No environmental impact due to reuse. Data set is compliant with both EN 15804 + A1 and EN 15804 + A2. |  |  |  | Volume | 20 |  |  | 1 | m3 |  |  | 2400 | kg/m3 | 50 |  | Stone | :1
e7804af8-ff35-4e8e-8511-1d21b10ddc04 | 392 | Laminated safety glass | Verbundsicherheitsglas | Verre feuilleté de sécurité | Area-based dataset with a standard thickness of 6 mm. Data set is based on data from Germany. Can be used as an approximation dataset for European countries. Data set is only EN 15804 + A1 compliant. | Flächenbasierter Datensatz mit einer Standarddicke von 6 mm. Datensatz basiert auf Daten aus Deutschland. Kann als Annäherungsdatensatz für europäische Länder verwendet werden. Datensatz ist lediglich EN 15804 + A1 konform. | Area-based dataset with a standard thickness of 6 mm. Data set is based on data from Germany. Can be used as an approximation dataset for European countries. Data set is only EN 15804 + A1 compliant. |  |  |  | Area | 40 |  |  | 1 | m2 |  | m | 15.3 | kg/m2 | 50 |  | Glass | :1
eb009d77-7a72-45d2-b75c-e4b2fffd34a2 | 114 | Silicone resin facade paint | Fassadenfarbe aus Silikonharz | Peinture pour façade en résine de silicone | Data set is based on data from Germany. Can be used as an approximation dataset for European countries. Data set is EN 15804 + A1 as well as EN 15804 + A2 compliant. | Datensatz basiert auf Daten aus Deutschland. Kann als Annäherungsdatensatz für europäische Länder verwendet werden. Datensatz ist sowohl EN 15804 + A1 als auch EN 15804 + A2 konform. | Data set is based on data from Germany. Can be used as an approximation dataset for European countries. Data set is EN 15804 + A1 as well as EN 15804 + A2 compliant. |  |  |  | Volume | 20 |  |  | 0.00066667 | m3 |  |  | 1500 | kg/m3 |  |  | Unknown | :1
f4c181bf-02df-45d7-9948-bd7d555be772 | L3718 | Steel Beam INP Profile 120 | Stahlträger INP Profil 120 | Poutre en acier INP Profil 120 | [6 empty] | Length | 50 |  |  | 1 | m | 0.00696 | m2 | 11.1 | kg/m | 100 |  | Metal | :1
fcaa344b-80cb-4982-9a23-10c0e2362c90 | L3713 | Steel Beam IPE Profile 550 | Stahlträger IPE Profil 550 | Poutre en acier IPE Profil 550 | [6 empty] | Length | 50 |  |  | 1 | m | 0.1155 | m2 | 106 | kg/m | 100 |  | Metal | :1
fd75461b-4a20-49ee-9f5c-c8e50cbd43cc | 16 | Stone wool | Steinwolle | Laine de roche | Data set is based on data from Germany. Can be used as an approximation dataset for European countries. Data set is EN 15804 + A1 as well as EN 15804 + A2 compliant. The latter additionally includes information on life cycle module C4. | Datensatz basiert auf Daten aus Deutschland. Kann als Annäherungsdatensatz für europäische Länder verwendet werden. Datensatz ist sowohl EN 15804 + A1 als auch EN 15804 + A2 konform. Letzterer beinhaltet zusätzlich Informationen zu Lebenszyklusmodul C4. | Data set is based on data from Germany. Can be used as an approximation dataset for European countries. Data set is EN 15804 + A1 as well as EN 15804 + A2 compliant. The latter additionally includes information on life cycle module C4. |  |  |  | Volume | 20 |  |  | 1 | m3 |  |  | 146.4 | kg/m3 | 50 |  | Stone | :1
ff39b8ba-ca68-4bbd-8bcf-d464474c6c0c | L3649 | Steel Beam HEB Profile 160 | Stahlträger HEB Profil 160 | Poutre en acier HEB Profil 160 | [6 empty] | Length | 50 |  |  | 1 | m | 0.0256 | m2 | 42.6 | kg/m | 100 |  | Metal | :1
065a39ea-06bc-46fc-bce6-b249c838739e | 232 | Cork Expanded | Expandierter Kork | liège expansé | Data set is based on data from Germany. Can be used as an approximation dataset for European countries. Data set is EN 15804 + A1 as well as EN 15804 + A2 compliant | Datensatz basiert auf Daten aus Deutschland. Kann als Annäherungsdatensatz für europäische Länder verwendet werden. Datensatz ist sowohl EN 15804 + A1 als auch EN 15804 + A2 konform. | Data set is based on data from Germany. Can be used as an approximation dataset for European countries. Data set is EN 15804 + A1 as well as EN 15804 + A2 compliant |  |  |  | Volume | 20 |  |  | 1 | m3 |  |  | 80 | kg/m3 | 20 |  | Wood | :1
07fe55f1-4d2d-4e9d-9590-8e9c831d9ff1 | 96 | Plywood Board | Sperrholzplatte | Panneau de contreplaqué | Data set is based on data from Germany. Can be used as an approximation dataset for European countries. Data set is EN 15804 + A1 as well as EN 15804 + A2 compliant. | Datensatz basiert auf Daten aus Deutschland. Kann als Annäherungsdatensatz für europäische Länder verwendet werden. Datensatz ist sowohl EN 15804 + A1 als auch EN 15804 + A2 konform. | Data set is based on data from Germany. Can be used as an approximation dataset for European countries. Data set is EN 15804 + A1 as well as EN 15804 + A2 compliant. |  |  |  | Volume | 20 |  |  | 1 | m3 |  |  | 490.6 | kg/m3 | 50 |  | Wood(87.9%),Unknown(10.5%),Plastic(1.6%) | :0.879;:0.105;:0.016
1700d7c8-c85e-4012-8841-8b68655c17ce | 445 | Metal facade cladding | Fassadenbekleidung aus Metall | Parement de façade en métal | For use as façade cladding. Area-based dataset with a standard thickness of 1 mm. Data set is based on data from Germany. Can be used as an approximation dataset for European countries. Data set is only EN 15804 + A1 compliant. | Zur Verwendung als Fassadenbekleidung. Flächenbasierter Datensatz mit einer Standarddicke von 1 mm. Datensatz basiert auf Daten aus Deutschland. Kann als Annäherungsdatensatz für europäische Länder verwendet werden. Datensatz ist lediglich EN 15804 + A1 konform. | For use as façade cladding. Area-based dataset with a standard thickness of 1 mm. Data set is based on data from Germany. Can be used as an approximation dataset for European countries. Data set is only EN 15804 + A1 compliant. |  |  |  | Area | 40 |  |  | 1 | m2 |  | m | 5.05 | kg/m2 | 50 |  | Metal | :1
1df32183-c2b3-481a-beb6-5de7d1627656 | 397 | Mineral wool (blowable) | Mineralwolle (Einblasdämmung) | Laine minérale (soufflable) | Data set is based on data from Germany. Can be used as an approximation dataset for European countries. Data set is only EN 15804 + A1 compliant. | Datensatz basiert auf Daten aus Deutschland. Kann als Annäherungsdatensatz für europäische Länder verwendet werden. Datensatz ist lediglich EN 15804 + A1 konform. | Data set is based on data from Germany. Can be used as an approximation dataset for European countries. Data set is only EN 15804 + A1 compliant. |  |  |  | Volume | 20 |  |  | 1 | m3 |  |  | 50 | kg/m3 | 50 |  | Stone | :1
207a2ba2-e79d-4069-b587-e1d2e6cd43d1 | 1580 | Aluminium (untreated) | Aluminium (unbehandelt) | Aluminium (non traité) | Data set is based on data from Germany. Can be used as an approximation dataset for European countries. Data set is EN 15804 + A1 as well as EN 15804 + A2 compliant. | Datensatz basiert auf Daten aus Deutschland. Kann als Annäherungsdatensatz für europäische Länder verwendet werden. Datensatz ist sowohl EN 15804 + A1 als auch EN 15804 + A2 konform. | Data set is based on data from Germany. Can be used as an approximation dataset for European countries. Data set is EN 15804 + A1 as well as EN 15804 + A2 compliant. |  |  |  | Volume | 20 |  |  | 0.00037037 | m3 |  |  | 2700 | kg/m3 | 100 |  | Metal | :1
33e9dc85-0e0c-4e29-9bcc-ee8da72aab8a | L3629 | Steel Beam HEA Profile 320 | Stahlträger HEA Profil 320 | Poutre en acier HEA Profil 320 | [6 empty] | Length | 50 |  |  | 1 | m | 0.093 | m2 | 97.6 | kg/m | 100 |  | Metal | :1
355a695a-d344-4fae-be5c-218d9916a364 | 486 | Concrete C45/55 | Beton C45/55 | Béton C45/55 | Concrete of DIN 1045-2 compressive strength class C45/55. Data set based on data from Germany. Can be used as an approximation dataset for European countries. Data set is only EN 15804 + A1 compliant. | Beton der DIN 1045-2 Druckfestigkeitsklasse C45/55. Datensatz basiert auf Daten aus Deutschland. Kann als Annäherungsdatensatz für europäische Länder verwendet werden. Datensatz ist lediglich EN 15804 + A1 konform. | Concrete of DIN 1045-2 compressive strength class C45/55. Data set based on data from Germany. Can be used as an approximation dataset for European countries. Data set is only EN 15804 + A1 compliant. |  |  |  | Volume | 20 |  |  | 1 | m3 |  |  | 2400 | kg/m3 | 50 |  | Stone | :1
3a0c78fd-c2e1-4912-91eb-e6859f91f7df | 81 | Gravel | Kies | Gravier | Data set based on data from Germany. Can be used as an approximation dataset for European countries. Data set is EN 15804 + A1 as well as EN 15804 + A2 compliant. | Datensatz basiert auf Daten aus Deutschland. Kann als Annäherungsdatensatz für europäische Länder verwendet werden. Datensatz ist sowohl EN 15804 + A1 als auch EN 15804 + A2 konform. | Data set based on data from Germany. Can be used as an approximation dataset for European countries. Data set is EN 15804 + A1 as well as EN 15804 + A2 compliant. |  |  |  | Volume | 20 |  |  | 0.00054054 | m3 |  |  | 1850 | kg/m3 | 30 |  | Stone | :1
3cc94fb8-f0c7-48c8-a330-a3891120e799 | L3741 | Steel Beam UPE Profile 140 | Stahlträger UPE Profil 140 | Poutre en acier UPE Profil 140 | [6 empty] | Length | 50 |  |  | 1 | m | 0.0091 | m2 | 14.5 | kg/m | 100 |  | Metal | :1
40ece3e8-7a45-45f7-9b8c-0a49b01e7e76 | 5 | Gypsum Stone | Gipsstein | Pierre de gypse | Density taken from technical data sheet of the Bundesverband der Gipsindustrie e.V. (Federal Association of the Gypsum Industry). Data set is based on data from Germany. Can be used as an approximation dataset for European countries. Data set is EN 15804 + A1 as well as EN 15804 + A2 compliant. | Dichte entnommen aus technischem Datenblatt des Bundesverband der Gipsindustrie e.V. Datensatz basiert auf Daten aus Deutschland. Kann als Annäherungsdatensatz für europäische Länder verwendet werden. Datensatz ist sowohl EN 15804 + A1 als auch EN 15804 + A2 konform. | Density taken from technical data sheet of the Bundesverband der Gipsindustrie e.V. (Federal Association of the Gypsum Industry). Data set is based on data from Germany. Can be used as an approximation dataset for European countries. Data set is EN 15804 + A1 as well as EN 15804 + A2 compliant. |  |  |  | Volume | 20 |  |  | 0.0004329 | m3 |  |  | 2310 | kg/m3 | 50 |  | Stone | :1
45a7aa77-1def-40c8-b110-d64b054d4d19 | L3750 | Steel Beam UPE Profile 360 | Stahlträger UPE Profil 360 | Poutre en acier UPE Profil 360 | [6 empty] | Length | 50 |  |  | 1 | m | 0.0396 | m2 | 61.2 | kg/m | 100 |  | Metal | :1
4738f31c-3ef4-4f7f-a2fe-2a8f66e6e458 | L3652 | Steel Beam HEB Profile 220 | Stahlträger HEB Profil 220 | Poutre en acier HEB Profil 220 | [6 empty] | Length | 50 |  |  | 1 | m | 0.0484 | m2 | 71.5 | kg/m | 100 |  | Metal | :1
4781d8c0-ed29-4e8f-876a-50cb1c9b79e5 | 52 | Mineral wool (interior insulation) | Mineralwolle (Innenausbau-Dämmung) | Laine minérale (isolation d'intérieur) | Insulation for use in interior construction. Data set based on data from Germany. Can be used as an approximation dataset for European countries. Data set is EN 15804 + A1 as well as EN 15804 + A2 compliant. | Dämmung für Einsatz im Innenausbau. Datensatz basiert auf Daten aus Deutschland. Kann als Annäherungsdatensatz für europäische Länder verwendet werden. Datensatz ist sowohl EN 15804 + A1 als auch EN 15804 + A2 konform. | Insulation for use in interior construction. Data set based on data from Germany. Can be used as an approximation dataset for European countries. Data set is EN 15804 + A1 as well as EN 15804 + A2 compliant. |  |  |  | Volume | 20 |  |  | 1 | m3 |  |  | 26.25 | kg/m3 | 50 |  | Stone | :1
561f1f28-a4ef-4049-8969-b3015b6f915f | 1553 | Concrete Tile | Betonfliese | Carreau de béton | Area-based dataset with a standard thickness of 80 mm. Data set is based on data from Germany. Can be used as an approximation dataset for European countries. Data set is EN 15804 + A1 as well as EN 15804 + A2 compliant. | Flächenbasierter Datensatz mit einer Standarddicke von 80 mm. Datensatz basiert auf Daten aus Deutschland. Kann als Annäherungsdatensatz für europäische Länder verwendet werden. Datensatz ist sowohl EN 15804 + A1 als auch EN 15804 + A2 konform. | Area-based dataset with a standard thickness of 80 mm. Data set is based on data from Germany. Can be used as an approximation dataset for European countries. Data set is EN 15804 + A1 as well as EN 15804 + A2 compliant. |  |  |  | Area | 40 |  |  | 1 | m2 |  | m | 179 | kg/m2 | 100 |  | Stone | :1
584cd9ce-3151-4663-baf7-c9f8984dc0ab | 548 | Concrete C25/30 | Beton C25/30 | Béton C25/30 | Concrete of DIN 1045-2 compressive strength class C25/30. Data set based on data from Germany. Can be used as an approximation dataset for European countries. Data set is only EN 15804 + A1 compliant. | Beton der DIN 1045-2 Druckfestigkeitsklasse C25/30. Datensatz basiert auf Daten aus Deutschland. Kann als Annäherungsdatensatz für europäische Länder verwendet werden. Datensatz ist lediglich EN 15804 + A1 konform. | Concrete of DIN 1045-2 compressive strength class C25/30. Data set based on data from Germany. Can be used as an approximation dataset for European countries. Data set is only EN 15804 + A1 compliant. |  |  |  | Volume | 20 |  |  | 1 | m3 |  |  | 2400 | kg/m3 | 50 |  | Stone | :1
5e88b824-6b0c-4c17-a178-4fbb9b947367 | 389 | Stainless steel screws | Schrauben aus rostfreiem Stahl | Vis en acier inoxydable | Data set is based on data from Germany. Can be used as an approximation dataset for European countries. Data set is EN 15804 + A1 as well as EN 15804 + A2 compliant. | Datensatz basiert auf Daten aus Deutschland. Kann als Annäherungsdatensatz für europäische Länder verwendet werden. Datensatz ist sowohl EN 15804 + A1 als auch EN 15804 + A2 konform. | Data set is based on data from Germany. Can be used as an approximation dataset for European countries. Data set is EN 15804 + A1 as well as EN 15804 + A2 compliant. |  |  |  | Volume | 20 |  |  | 0.00012739 | m3 |  |  | 7850 | kg/m3 | 50 |  | Metal | :1
5f7f336b-fad2-4ffc-b64f-a4168dc89bc3 | L3759 | Steel Beam UNP Profile 160 | Stahlträger UNP Profil 160 | Poutre en acier UNP Profil 160 | [6 empty] | Length | 50 |  |  | 1 | m | 0.0104 | m2 | 18.8 | kg/m | 100 |  | Metal | :1
5fa63456-ec4c-4037-9f6e-84081a5eec21 | 25 | MDF board | MDF Platte | MDF panneau | Data set is based on data from Germany. Can be used as an approximation dataset for European countries. Data set is EN 15804 + A1 as well as EN 15804 + A2 compliant. | Datensatz basiert auf Daten aus Deutschland. Kann als Annäherungsdatensatz für europäische Länder verwendet werden. Datensatz ist sowohl EN 15804 + A1 als auch EN 15804 + A2 konform. | Data set is based on data from Germany. Can be used as an approximation dataset for European countries. Data set is EN 15804 + A1 as well as EN 15804 + A2 compliant. |  |  |  | Volume | 20 |  |  | 1 | m3 |  |  | 737.5 | kg/m3 | 50 |  | Wood(80%),Unknown(7.000000000000001%),Plastic(13%) | :0.8;:0.07;:0.13
623f7b1e-ba3e-4866-96d7-b9e4d182ccd8 | 147 | Gypsum Fibre Plate | Gipsfaserplatte | Plaque de fibres-gypse | Area-based dataset with a standard thickness of 10 mm. Data set based on data from Germany. Can be used as an approximation dataset for European countries. Data set is EN 15804 + A1 as well as EN 15804 + A2 compliant. | Flächenbasierter Datensatz mit einer Standarddicke von 10 mm. Datensatz basiert auf Daten aus Deutschland. Kann als Annäherungsdatensatz für europäische Länder verwendet werden. Datensatz ist sowohl EN 15804 + A1 als auch EN 15804 + A2 konform. | Area-based dataset with a standard thickness of 10 mm. Data set based on data from Germany. Can be used as an approximation dataset for European countries. Data set is EN 15804 + A1 as well as EN 15804 + A2 compliant. |  |  |  | Area | 40 |  |  | 1 | m2 |  | m | 10 | kg/m2 | 50 |  | Stone(85%),Wood(15%) | :0.85;:0.15
6ba4788f-9dfe-4769-bd72-33761a526750 | L3626 | Steel Beam HEA Profile 260 | Stahlträger HEA Profil 260 | Poutre en acier HEA Profil 260 | [6 empty] | Length | 50 |  |  | 1 | m | 0.065 | m2 | 68.2 | kg/m | 100 |  | Metal | :1
73768289-eaca-44b1-bdb8-c75b27a50b50 | 23 | Steel - Reinforcing | Bewehrungsstahl | Acier d'armature | Data set not suitable for steel profiles. Based on steel production in Germany. Can be used as an approximation dataset for European countries. Data set is EN 15804 + A1 as well as EN 15804 + A2 compliant. According to Ökobaudat, reinforcing steel is largely produced from secondary material. For this data set, 88% was assumed. This value is based on the data for the production of steel profiles. | Datensatz nicht geeignet für Stahlprofile. Basiert auf der Stahlproduktion in Deutschland. Kann als Annäherungsdatensatz für europäische Länder verwendet werden. Datensatz ist sowohl EN 15804 + A1 als auch EN 15804 + A2 konform. Gemäß Ökobaudat wird Bewehrungsstahl zum größten Teil aus Sekundärmaterial produziert. Für diesen Datensatz wurden 88% angenommen. Dieser Wert basiert auf den Angaben für die Produktion von Stahlprofilen. | Data set not suitable for steel profiles. Based on steel production in Germany. Can be used as an approximation dataset for European countries. Data set is EN 15804 + A1 as well as EN 15804 + A2 compliant. According to Ökobaudat, reinforcing steel is largely produced from secondary material. For this data set, 88% was assumed. This value is based on the data for the production of steel profiles. |  |  |  | Volume | 20 |  |  | 0.00012739 | m3 |  |  | 7850 | kg/m3 | 50 |  | Metal | :1
748bcf3c-ee19-4d28-a17e-0ae3d8117ad3 | 1608 | Coating and bonding for external thermal insulation composite systems with EPS | Beschichtung und Verklebung für Wärmedämmverbundsysteme mit EPS | Revêtement et collage pour systèmes composites d'isolation thermique avec PSE | Only for use as coating and bonding of external thermal insulation composite systems with EPS insulation in combination with the data set "EPS insulation for external thermal insulation composite systems". Contains mineral adhesive, dowels, glass fabric, organic base coat and silicone resin top coat as bonding and coating. Total thickness is 10 mm and is not scalable. Data set is based on data from Germany, can be used as an approximation for European countries and is EN 15804 + A1 compliant. | Nur zur Verwendung als Beschichtung und Verklebung von Wärmedämmverbundsystemen mit EPS Dämmung in Kombination mit dem Datensatz "EPS Dämmung für Wärmedämmverbundsysteme". Enthält mineralischen Kleber, Dübel, Glasgewebe, organischen Unterputz und Silikonharzoberputz als Verklebung und Beschichtung. Gesamtdicke beträgt 10 mm und ist nicht skalierbar. Datensatz basiert auf Daten aus Deutschland, kann als Annäherung für europäische Länder verwendet werden und ist EN 15804 + A1 konform. | Only for use as coating and bonding of external thermal insulation composite systems with EPS insulation in combination with the data set "EPS insulation for external thermal insulation composite systems". Contains mineral adhesive, dowels, glass fabric, organic base coat and silicone resin top coat as bonding and coating. Total thickness is 10 mm and is not scalable. Data set is based on data from Germany, can be used as an approximation for European countries and is EN 15804 + A1 compliant. |  |  |  | Area | 40 |  |  | 1 | m2 |  | m | 11.5 | kg/m2 | 50 |  | Unknown | :1
75a0582e-c7aa-44a7-b4f9-3c4613e1b0b9 | 406 | Sun protection (metal blinds) | Sonnenschutz (Metalljalousien) | Protection solaire (stores métalliques) | Data set is based on data from Germany. Can be used as an approximation dataset for European countries. Data set is only EN 15804 + A1 compliant. | Datensatz basiert auf Daten aus Deutschland. Kann als Annäherungsdatensatz für europäische Länder verwendet werden. Datensatz ist lediglich EN 15804 + A1 konform. | Data set is based on data from Germany. Can be used as an approximation dataset for European countries. Data set is only EN 15804 + A1 compliant. |  |  |  | Area | 40 |  |  | 1 | m2 |  | m | 2.391 | kg/m2 | 50 |  | Metal | :1
79ee3cfd-7dc8-4ea2-a662-5502d4575aa3 | L3630 | Steel Beam HEA Profile 340 | Stahlträger HEA Profil 340 | Poutre en acier HEA Profil 340 | [6 empty] | Length | 50 |  |  | 1 | m | 0.099 | m2 | 105 | kg/m | 100 |  | Metal | :1
7f04445f-c40a-4c66-808a-e3711c5b6fab | L3640 | Steel Beam HEA Profile 600 | Stahlträger HEA Profil 600 | Poutre en acier HEA Profil 600 | [6 empty] | Length | 50 |  |  | 1 | m | 0.177 | m2 | 178 | kg/m | 100 |  | Metal | :1
7fa854d7-3978-4a69-83cc-fb5c9fc68f48 | 48 | Limestone Bricks / Masonry | Kalksandsteinziegel / -mauerwerk | Maçonnerie / brique en pierre calcaire | Data set is based on data from Germany. Can be used as an approximation dataset for European countries. Data set is EN 15804 + A1 as well as EN 15804 + A2 compliant. | Datensatz basiert auf Daten aus Deutschland. Kann als Annäherungsdatensatz für europäische Länder verwendet werden. Datensatz ist sowohl EN 15804 + A1 als auch EN 15804 + A2 konform. | Data set is based on data from Germany. Can be used as an approximation dataset for European countries. Data set is EN 15804 + A1 as well as EN 15804 + A2 compliant. |  |  |  | Volume | 20 |  |  | 1 | m3 |  |  | 2000 | kg/m3 | 50 |  | Stone | :1
810f1fda-755c-4905-9ea2-8f49a6af8f5f | 169 | Ceramic Tiles - Unglazed Porcelain | Keramische Fliesen - Unglasiertes Porzellan | Carreaux en céramique - Porcelaine non émaillée | Area-based dataset with a standard thickness of 7,5 mm. Data set is based on data from Germany. Can be used as an approximation dataset for European countries. Data set is only EN 15804 + A1 compliant. | Flächenbasierter Datensatz mit einer Standarddicke von 7,5 mm. Datensatz basiert auf Daten aus Deutschland. Kann als Annäherungsdatensatz für europäische Länder verwendet werden. Datensatz ist lediglich EN 15804 + A1 konform. | Area-based dataset with a standard thickness of 7,5 mm. Data set is based on data from Germany. Can be used as an approximation dataset for European countries. Data set is only EN 15804 + A1 compliant. |  |  |  | Area | 40 |  |  | 1 | m2 |  | m | 24.7 | kg/m2 | 50 |  | Stone | :1
8b4cf6e5-6a9b-437c-ae82-e0c083efcb98 | 46 | Natural stone - Hard - Outdoor | Naturstein - Hart - Außen | Pierre naturelle - Dur - Extérieur | Area-based dataset with a standard thickness of 80 mm. Data set is based on data from Germany. Can be used as an approximation dataset for European countries. Data set is EN 15804 + A1 as well as EN 15804 + A2 compliant. | Flächenbasierter Datensatz mit einer Standarddicke von 80 mm. Datensatz basiert auf Daten aus Deutschland. Kann als Annäherungsdatensatz für europäische Länder verwendet werden. Datensatz ist sowohl EN 15804 + A1 als auch EN 15804 + A2 konform. | Area-based dataset with a standard thickness of 80 mm. Data set is based on data from Germany. Can be used as an approximation dataset for European countries. Data set is EN 15804 + A1 as well as EN 15804 + A2 compliant. |  |  |  | Area | 40 |  |  | 1 | m2 |  | m | 208 | kg/m2 | 50 |  | Stone | :1
96ce7fa5-e886-45c2-a34d-b95279176893 | L3757 | Steel Beam UNP Profile 120 | Stahlträger UNP Profil 120 | Poutre en acier UNP Profil 120 | [6 empty] | Length | 50 |  |  | 1 | m | 0.0066 | m2 | 13.4 | kg/m | 100 |  | Metal | :1
aa9d4ca0-da0e-4946-8b70-0ef22977e8dc | 90 | Stainless steel sheet | Edelstahlblech | Tôle d'acier inoxydable | Not to be used as reinforcing steel or steel profiles. Uses EPD for the production of the steel sheets, as well as another EPD to represent end-of-life scenarios. Data set is based on data from Germany. Can be used as an approximation dataset for European countries. Data set is EN 15804 + A1 as well as EN 15804 + A2 compliant. According to Ökobaudat, 88% of steel is produced from secondary materials. This value is adopted here. | Nicht zu verwenden als Bewehrungsstahl oder Stahlprofile. Verwendet EPD für die Herstellung der Stahlbleche, sowie eine weitere EPD um End-of-Life Szenarien abzubilden. Datensatz basiert auf Daten aus Deutschland. Kann als Annäherungsdatensatz für europäische Länder verwendet werden. Datensatz ist sowohl EN 15804 + A1 als auch EN 15804 + A2 konform. Gemäß Ökobaudat wird Stahl zu 88% aus Sekundärmaterial produziert. Dieser Wert wird hier übernommen. | Not to be used as reinforcing steel or steel profiles. Uses EPD for the production of the steel sheets, as well as another EPD to represent end-of-life scenarios. Data set is based on data from Germany. Can be used as an approximation dataset for European countries. Data set is EN 15804 + A1 as well as EN 15804 + A2 compliant. According to Ökobaudat, 88% of steel is produced from secondary materials. This value is adopted here. |  |  |  | Volume | 20 |  |  | 0.00012658 | m3 |  |  | 7900 | kg/m3 | 50 |  | Metal | :1
b396e24f-cb5a-4f03-8d16-26b79b85daa2 | 143 | Glued Laminated Timber (Glulam) | Brettschichtholz | Bois lamellé-collé | Data set based on data from Germany. Can be used as an approximation data set for European countries. Data set is only EN 15804 + A1 compliant. | Datensatz basiert auf Daten aus Deutschland. Kann als Annäherungsdatensatz für europäische Länder verwendet werden. Datensatz ist lediglich EN 15804 + A1 konform. | Data set based on data from Germany. Can be used as an approximation data set for European countries. Data set is only EN 15804 + A1 compliant. |  |  |  | Volume | 20 |  |  | 1 | m3 |  |  | 508.37 | kg/m3 | 80 |  | Wood(88%),Unknown(10.5%),Plastic(1.5%) | :0.88;:0.105;:0.015
bcc10bce-025a-4d26-9732-ae67c4d479f8 | 600 | Wood fiber blow-in insulation | Holzfaser-Einblasdämmung | Isolation de fibres de bois insufflée | Data set is based on data from Germany. Can be used as an approximation dataset for European countries. Data set is only EN 15804 + A1 compliant. | Datensatz basiert auf Daten aus Deutschland. Kann als Annäherungsdatensatz für europäische Länder verwendet werden. Datensatz ist lediglich EN 15804 + A1 konform. | Data set is based on data from Germany. Can be used as an approximation dataset for European countries. Data set is only EN 15804 + A1 compliant. |  |  |  | Volume | 20 |  |  | 0.025 | m3 |  |  | 40 | kg/m3 | 50 |  | Wood | :1
bcf2c7f5-f0be-4994-9910-b22b271e6232 | L3736 | Steel Beam INP Profile 600 | Stahlträger INP Profil 600 | Poutre en acier INP Profil 600 | [6 empty] | Length | 50 |  |  | 1 | m | 0.129 | m2 | 199 | kg/m | 100 |  | Metal | :1
c2f1b152-d2f9-4a2d-a326-7a78abc2cd47 | L3756 | Steel Beam UNP Profile 100 | Stahlträger UNP Profil 100 | Poutre en acier UNP Profil 100 | [6 empty] | Length | 50 |  |  | 1 | m | 0.005 | m2 | 10.6 | kg/m | 100 |  | Metal | :1
c6b35d97-84c2-4ccc-85a6-09aa8a956318 | L3682 | Steel Beam HEM Profile 340 | Stahlträger HEM Profil 340 | Poutre en acier HEM Profil 340 | [6 empty] | Length | 50 |  |  | 1 | m | 0.11649 | m2 | 248 | kg/m | 100 |  | Metal | :1
c8c7db09-5576-4f58-b734-bcd4dec51ebd | 26 | Veneer board | Furnierplatte | Panneau de placage | Data set is based on data from Germany. Can be used as an approximation dataset for European countries. Data set is EN 15804 + A1 as well as EN 15804 + A2 compliant. | Datensatz basiert auf Daten aus Deutschland. Kann als Annäherungsdatensatz für europäische Länder verwendet werden. Datensatz ist sowohl EN 15804 + A1 als auch EN 15804 + A2 konform. | Data set is based on data from Germany. Can be used as an approximation dataset for European countries. Data set is EN 15804 + A1 as well as EN 15804 + A2 compliant. |  |  |  | Volume | 20 |  |  | 1 | m3 |  |  | 823.93 | kg/m3 | 50 |  | Wood(82.53%),Unknown(6.6000000000000005%),Plastic(10.870000000000001%) | :0.8253;:0.066;:0.1087
c8e49067-fc8f-4146-a86d-f9bace6ce72c | 220 | Oak wood | Bauholz Eiche | Bois de chêne | Data set is based on data from Germany. Can be used as an approximation dataset for European countries. Data set is EN 15804 + A1 as well as EN 15804 + A2 compliant. | Datensatz basiert auf Daten aus Deutschland. Kann als Annäherungsdatensatz für europäische Länder verwendet werden. Datensatz ist sowohl EN 15804 + A1 als auch EN 15804 + A2 konform. | Data set is based on data from Germany. Can be used as an approximation dataset for European countries. Data set is EN 15804 + A1 as well as EN 15804 + A2 compliant. |  |  |  | Volume | 20 |  |  | 1 | m3 |  |  | 716.8 | kg/m3 | 40 |  | Wood | :1
cf0788b0-efbd-435e-9904-8b078556e931 | L3665 | Steel Beam HEB Profile 650 | Stahlträger HEB Profil 650 | Poutre en acier HEB Profil 650 | [6 empty] | Length | 50 |  |  | 1 | m | 0.195 | m2 | 225 | kg/m | 100 |  | Metal | :1
d70e7236-a6bc-429e-8323-af86907caeca | L3677 | Steel Beam HEM Profile 240 | Stahlträger HEM Profil 240 | Poutre en acier HEM Profil 240 | [6 empty] | Length | 50 |  |  | 1 | m | 0.06696 | m2 | 157 | kg/m | 100 |  | Metal | :1
d9498517-a880-442f-a3f1-c9c2cc2acd9d | L3657 | Steel Beam HEB Profile 320 | Stahlträger HEB Profil 320 | Poutre en acier HEB Profilé 320 | [6 empty] | Length | 50 |  |  | 1 | m | 0.096 | m2 | 127 | kg/m | 100 |  | Metal | :1
e4444d10-aa7d-4cdd-b864-9afec7ee5e0c | 69 | Aluminium windows | Aluminiumfenster | Fenêtre en aluminium | According to the EPD, the window has an area of approximately 1.82 sqm with a weight of 72.96 kg. The data set was scaled to 1 sqm and thus has a scaled grammage of 40.08 kg/sqm. Data set based on data from Germany. Can be used as an approximation data set for European countries. Data set is only EN 15804 + A1 compliant. | Gemäß EPD hat das Fenster eine Fläche von etwa 1,82 qm mit einem Gewicht von 72,96 kg. Der Datensatz wurde auf 1 qm skaliert und weist somit ein skaliertes Flächengewicht von 40,08 kg/qm auf. Datensatz basiert auf Daten aus Deutschland. Kann als Annäherungsdatensatz für europäische Länder verwendet werden. Datensatz ist lediglich EN 15804 + A1 konform. | According to the EPD, the window has an area of approximately 1.82 sqm with a weight of 72.96 kg. The data set was scaled to 1 sqm and thus has a scaled grammage of 40.08 kg/sqm. Data set based on data from Germany. Can be used as an approximation data set for European countries. Data set is only EN 15804 + A1 compliant. |  |  |  | Area | 40 |  |  | 1 | m2 |  | m | 40.0791 | kg/m2 | 50 |  | Glass(62.6%),Metal(25.6%),Plastic(11.799999999999999%) | :0.626;:0.256;:0.118
e4e2154b-fbe4-46a8-95c3-1817938aeed7 | L3727 | Steel Beam INP Profile 300 | Stahlträger INP Profil 300 | Poutre en acier INP Profilé 300 | [6 empty] | Length | 50 |  |  | 1 | m | 0.0375 | m2 | 54.2 | kg/m | 100 |  | Metal | :1
e50ca58a-bd6f-433e-8186-9e97547167bc | L3706 | Steel Beam IPE Profile 270 | Stahlträger IPE Profil 270 | Poutre en acier IPE Profil 270 | [6 empty] | Length | 50 |  |  | 1 | m | 0.03645 | m2 | 36.1 | kg/m | 100 |  | Metal | :1
e652d1bd-8934-4a76-b43e-7c825693c175 | 439 | Stoneware Tiles glazed | Steinzeugfliesen glasiert | Carreaux en grès-cérame émaillé | Area-based dataset with a standard thickness of 10 mm. Data set is based on data from Germany. Can be used as an approximation dataset for European countries. Data set is EN 15804 + A1 as well as EN 15804 + A2 compliant. | Flächenbasierter Datensatz mit einer Standarddicke von 410 mm. Datensatz basiert auf Daten aus Deutschland. Kann als Annäherungsdatensatz für europäische Länder verwendet werden. Datensatz ist sowohl EN 15804 + A1 als auch EN 15804 + A2 konform. | Area-based dataset with a standard thickness of 10 mm. Data set is based on data from Germany. Can be used as an approximation dataset for European countries. Data set is EN 15804 + A1 as well as EN 15804 + A2 compliant. |  |  |  | Area | 40 |  |  | 1 | m2 |  | m | 20 | kg/m2 | 50 |  | Stone | :1
e7783411-7a41-4952-b310-ac3237d22fc3 | L3662 | Steel Beam HEB Profile 500 | Stahlträger HEB Profil 500 | Poutre en acier HEB Profil 550 | [6 empty] | Length | 50 |  |  | 1 | m | 0.15 | m2 | 187 | kg/m | 100 |  | Metal | :1
e9a90b00-3319-4dd9-b511-ef369e8bcea7 | L3708 | Steel Beam IPE Profile 330 | Stahlträger IPE Profil 330 | Poutre en acier IPE Profil 330 | [6 empty] | Length | 50 |  |  | 1 | m | 0.0528 | m2 | 49.1 | kg/m | 100 |  | Metal | :1
ea04c262-08bc-42de-bb2d-79430b8f453c | L3637 | Steel Beam HEA Profile 450 | Stahlträger HEA Profil 450 | Poutre en acier HEA Profil 450 | [6 empty] | Length | 50 |  |  | 1 | m | 0.132 | m2 | 140 | kg/m | 100 |  | Metal | :1
ead3ce09-5051-435b-96a4-f4899ab66881 | 1564 | Door Closers | Türschließer | Ferme-portes | Data set is based on data from Germany. Can be used as an approximation dataset for European countries. Data set is only EN 15804 + A1 compliant. | Datensatz basiert auf Daten aus Deutschland. Kann als Annäherungsdatensatz für europäische Länder verwendet werden. Datensatz ist lediglich EN 15804 + A1 konform. | Data set is based on data from Germany. Can be used as an approximation dataset for European countries. Data set is only EN 15804 + A1 compliant. |  |  |  | Volume | 20 |  |  | 0.00012903 | m3 |  |  | 7750 | kg/m3 | 30 |  | Metal | :1
f5b52150-2e5b-4613-a2ac-b6d19d4f0e5a | 17 | OSB panel | OSB Platte | Panneau OSB | Data set based on data from Germany. Can be used as an approximation dataset for European countries. Data set is EN 15804 + A1 as well as EN 15804 + A2 compliant. | Datensatz basiert auf Daten aus Deutschland. Kann als Annäherungsdatensatz für europäische Länder verwendet werden. Datensatz ist sowohl EN 15804 + A1 als auch EN 15804 + A2 konform. | Data set based on data from Germany. Can be used as an approximation dataset for European countries. Data set is EN 15804 + A1 as well as EN 15804 + A2 compliant. |  |  |  | Volume | 20 |  |  | 1 | m3 |  |  | 600 | kg/m3 | 50 |  | Wood(88.5%),Unknown(4.5%),Plastic(7.000000000000001%) | :0.885;:0.045;:0.07
f705b8a8-55f9-4ae9-8905-7a44ef24d524 | 35 | Wood fiber plate - Dry process | Holzfaserplatte - Trockenverfahren | Plaque en fibre de bois - Procédé sec | Data set is based on data from Germany. Can be used as an approximation dataset for European countries. Data set is only EN 15804 + A1 compliant. | Datensatz basiert auf Daten aus Deutschland. Kann als Annäherungsdatensatz für europäische Länder verwendet werden. Datensatz ist lediglich EN 15804 + A1 konform. | Data set is based on data from Germany. Can be used as an approximation dataset for European countries. Data set is only EN 15804 + A1 compliant. |  |  |  | Volume | 20 |  |  | 1 | m3 |  |  | 150.76 | kg/m3 | 40 |  | Wood(93%),Unknown(3%),Plastic(4%) | :0.93;:0.03;:0.04
fb93698a-4bf0-47b9-8491-b7ed9e773a31 | L3702 | Steel Beam IPE Profile 200 | Stahlträger IPE Profil 200 | Poutre en acier IPE Profil 200 | [6 empty] | Length | 50 |  |  | 1 | m | 0.02 | m2 | 22.4 | kg/m | 100 |  | Metal | :1
fff901d9-02a9-41c8-a47b-98d780c97e57 | 152 | Galvanized steel sheet | Verzinktes Stahlblech | Tôle d'acier galvanisé | Area-based dataset. Density based on average density for steel. Data set based on data from Germany. Can be used as an approximation dataset for European countries. Data set is compliant with both EN 15804 + A1 and EN 15804 + A2. | Flächenbasierter Datensatz. Dichte basiert auf durchschnittlicher Dichte für Stahl. Datensatz basiert auf Daten aus Deutschland. Kann als Annäherungsdatensatz für europäische Länder verwendet werden. Datensatz ist sowohl EN 15804 + A1 als auch EN 15804 + A2 konform. | Area-based dataset. Density based on average density for steel. Data set based on data from Germany. Can be used as an approximation dataset for European countries. Data set is compliant with both EN 15804 + A1 and EN 15804 + A2. |  |  |  | Area | 40 |  |  | 1 | m2 |  | m | 5.72 | kg/m2 | 50 |  | Metal | :1
00c6fd06-6e85-49e7-8b15-6a689c183c28 | L2020 | Recycling Concrete C30/37 45% Recycling gravel | RC Beton C30/37 unbewehrt 45% Rec. Gesteinskörnung Recycling Beton | Béton recyclé C30/37 non armé 45% de granulats recyclés | The data set represents unreinforced concrete of compressive strength class C30/37. No surface treatments are considered in this data set. In addition, 45% secondary aggregates are assumed for the concrete. | Der Datensatz bildet unbewehrten Beton der Druckfestigkeitsklasse C30/37 ab. Es sind keine Oberflächenbehandlungen in diesem Datensatz berücksichtigt. Zusätzlich werden beim Beton 45% sekundäre Zuschlagsstoffe angenommen. |  |  |  |  | Volume | 20 |  |  | 1 | m3 |  |  | 2360 | kg/m3 | 100 |  | Stone | :1
073683c9-d1bf-47e6-95a2-9de48d947a86 | L3656 | Steel Beam HEB Profile 300 | Stahlträger HEB Profil 300 | Poutre en acier HEB Profil 300 | [6 empty] | Length | 50 |  |  | 1 | m | 0.09 | m2 | 117 | kg/m | 100 |  | Metal | :1
07462866-cc34-4550-90d1-a1f655d03769 | 20 | Damp insulation PE-film | Dampfbremse PE | Pare-vapeur PE | Area-based data set with a standard thickness of 0.2 mm. Based on data set from Germany. Can be used as an approximation dataset for European countries. Data set is EN 15804 + A1 as well as EN 15804 + A2 compliant. | Flächenbasierter Datensatz mit einer Standarddicke von 0,2 mm. Basiert auf Datensatz aus Deutschland. Kann als Annäherungsdatensatz für europäische Länder verwendet werden. Datensatz ist sowohl EN 15804 + A1 als auch EN 15804 + A2 konform. | Area-based data set with a standard thickness of 0.2 mm. Based on data set from Germany. Can be used as an approximation dataset for European countries. Data set is EN 15804 + A1 as well as EN 15804 + A2 compliant. |  |  |  | Area | 40 |  |  | 1 | m2 |  | m | 0.2 | kg/m2 | 40 |  | Plastic(97%),Unknown(3%) | :0.97;:0.03
0f37304b-8c21-4694-8576-fbc335159260 | L3644 | Steel Beam HEA Profile 900 | Stahlträger HEA Profil 900 | Poutre en acier HEA Profil 900 | [6 empty] | Length | 50 |  |  | 1 | m | 0.267 | m2 | 252 | kg/m | 100 |  | Metal | :1
10bfb23e-7824-4050-be87-2c510e693701 | 1535 | Parquet (multilayer wood) | Parkett (Mehrschichtholz) | Parquet (bois multicouche) | Area-based dataset with a standard thickness of 13,3 mm. Data set is based on data from Germany. Can be used as an approximation dataset for European countries. Data set is EN 15804 + A1 as well as EN 15804 + A2 compliant. | Flächenbasierter Datensatz mit einer Standarddicke von 17,6 mm. Datensatz basiert auf Daten aus Deutschland. Kann als Annäherungsdatensatz für europäische Länder verwendet werden. Datensatz ist sowohl EN 15804 + A1 als auch EN 15804 + A2 konform. | Area-based dataset with a standard thickness of 13,3 mm. Data set is based on data from Germany. Can be used as an approximation dataset for European countries. Data set is EN 15804 + A1 as well as EN 15804 + A2 compliant. |  |  |  | Area | 40 |  |  | 1 | m2 |  | m | 8.88 | kg/m2 | 50 |  | Wood | :1
11d14a3b-ee25-4998-ab87-fbe2ac8533f3 | L3671 | Steel Beam HEM Profile 120 | Stahlträger HEM Profil 120 | Poutre en acier HEM Profil 120 | [6 empty] | Length | 50 |  |  | 1 | m | 0.01764 | m2 | 52.1 | kg/m | 100 |  | Metal | :1
11e2ce49-eea6-491f-8fff-b1908c8cbbdc | L3721 | Steel Beam INP Profile 180 | Stahlträger INP Profil 180 | Poutre en acier INP Profil 180 | [6 empty] | Length | 50 |  |  | 1 | m | 0.01476 | m2 | 21.9 | kg/m | 100 |  | Metal | :1
1ac78f3c-296a-4c1a-b8f0-fb93515fb63e | L3742 | Steel Beam UPE Profile 160 | Stahlträger UPE Profil 160 | Poutre en acier UPE Profil 160 | [6 empty] | Length | 50 |  |  | 1 | m | 0.0112 | m2 | 17 | kg/m | 100 |  | Metal | :1
23569865-dea4-4283-bf2f-e2df3b27f39d | 168 | Dispersion-based surface protection of concrete | Oberflächenschutz von Beton auf Dispersionsbasis | Protection de surface du béton par dispersion | Density represents the mean value of the range of potential density values (1000 - 1500 kg/m³). Data set is based on data from Germany. Can be used as an approximation dataset for European countries. Data set is only EN 15804 + A1 compliant. | Dichte repräsentiert den Mittelwert der Bandbreite an potentieller Dichtewerte (1000 - 1500 kg/m³). Datensatz basiert auf Daten aus Deutschland. Kann als Annäherungsdatensatz für europäische Länder verwendet werden. Datensatz ist lediglich EN 15804 + A1 konform. | Density represents the mean value of the range of potential density values (1000 - 1500 kg/m³). Data set is based on data from Germany. Can be used as an approximation dataset for European countries. Data set is only EN 15804 + A1 compliant. |  |  |  | Volume | 20 |  |  | 0.0008 | m3 |  |  | 1250 | kg/m3 | 15 |  | Unknown | :1
24d9cd95-5635-4bc1-a49c-eecd76261b05 | 27 | Polypropylen (PP) pipe | Polypropylen-Rohr (PP) | Tuyau en polypropylène (PP) | Density is based on average value for the density of polypropylene and refers only to the actual solid body of the pipe. The air space inside is not taken into account. Data set is based on data from Germany and applies to PP pipes with an outer diameter of 12 to 110 mm and a layer thickness of 2 to 15.1 mm. Data set based on data from Germany. Can be used as an approximation data set for European countries. Data set is EN 15804 + A1 as well as EN 15804 + A2 compliant. | Dichte basiert auf Durchschnittswert für die Dichte von Polypropylen und bezieht sich lediglich auf den tatsächlichen Festkörper des Rohres. Der Luftraum innerhalb ist hierbei nicht berücksichtigt. Datensatz basiert auf Daten aus Deutschland und gilt für PP Rohre mit einem Außendurchmesser von 12 bis 110 mm und einer Schichtdicke von 2 bis 15,1 mm. Datensatz basiert auf Daten aus Deutschland. Kann als Annäherungsdatensatz für europäische Länder verwendet werden. Datensatz ist sowohl EN 15804 + A1 als auch EN 15804 + A2 konform. | Density is based on average value for the density of polypropylene and refers only to the actual solid body of the pipe. The air space inside is not taken into account. Data set is based on data from Germany and applies to PP pipes with an outer diameter of 12 to 110 mm and a layer thickness of 2 to 15.1 mm. Data set based on data from Germany. Can be used as an approximation data set for European countries. Data set is EN 15804 + A1 as well as EN 15804 + A2 compliant. |  |  |  | Volume | 20 |  |  | 0.0011111 | m3 |  |  | 900 | kg/m3 | 25 |  | Plastic | :1
288e3ca9-cf71-4139-b29b-8e3ecb70dd9c | 1572 | Light Expanded Clay Aggregate | Leichtes Blähton-Aggregat | Agrégat d'argile expansé léger | Normally used as a board or disc. Data set is based on data from Norway and is only EN 15804 + A1 compliant. | Datensatz basiert auf Daten aus Norwegen und ist lediglich EN 15804 + A1 konform. | Normally used as a board or disc. Data set is based on data from Norway and is only EN 15804 + A1 compliant. |  |  |  | Volume | 20 |  |  | 1 | m3 |  |  | 245 | kg/m3 | 100 |  | Stone | :1
2f3801c6-3465-4ca8-864b-3eb35cfd74cc | 304 | Roof Tiles | Dachziegel | Tuiles de toit | Area-based dataset with a standard thickness of 25 mm. Data set is based on data from Germany. Can be used as an approximation dataset for European countries. Data set is EN 15804 + A1 as well as EN 15804 + A2 compliant. | Flächenbasierter Datensatz mit einer Standarddicke von 25 mm. Datensatz basiert auf Daten aus Deutschland. Kann als Annäherungsdatensatz für europäische Länder verwendet werden. Datensatz ist sowohl EN 15804 + A1 als auch EN 15804 + A2 konform. | Area-based dataset with a standard thickness of 25 mm. Data set is based on data from Germany. Can be used as an approximation dataset for European countries. Data set is EN 15804 + A1 as well as EN 15804 + A2 compliant. |  |  |  | Area | 40 |  |  | 1 | m2 |  | m | 45 | kg/m2 | 50 |  | Stone | :1
3b1b1cce-a7c8-4f8c-97bd-c3c6be940e14 | 1556 | Western Red Cedar | Westliche Rotzeder | Cèdre rouge occidental | Data set is based on data from Germany. Can be used as an approximation dataset for European countries. Data set is EN 15804 + A1 as well as EN 15804 + A2 compliant. | Datensatz basiert auf Daten aus Deutschland. Kann als Annäherungsdatensatz für europäische Länder verwendet werden. Datensatz ist sowohl EN 15804 + A1 als auch EN 15804 + A2 konform. | Data set is based on data from Germany. Can be used as an approximation dataset for European countries. Data set is EN 15804 + A1 as well as EN 15804 + A2 compliant. |  |  |  | Volume | 20 |  |  | 1 | m3 |  |  | 380 | kg/m3 | 100 |  | Wood | :1
3bf6038e-1e50-4c8f-92dd-4bfc6bd5a699 | L3650 | Steel beam HEB Profile 180 | Stahlträger HEB Profil 180 | Poutre en acier HEB Profil 180 | [6 empty] | Length | 50 |  |  | 1 | m | 0.0324 | m2 | 51.2 | kg/m | 100 |  | Metal | :1
406f9f89-7d50-4ab3-8180-4067b0344868 | 230 | Mullion Transom Facade Aluminum triple glaced | Pfosten-Riegel-Fassade Aluminium dreifach verglast | Façade à meneaux et à traverses en aluminium - triple vitrage | Area-based dataset with an assumed thickness of 152 mm. Data set is based on data from Germany. Can be used as an approximation dataset for European countries. Data set is EN 15804 + A1 as well as EN 15804 + A2 compliant. | Flächenbasierter Datensatz mit einer angenommenen Dicke von 152 mm. Datensatz basiert auf Daten aus Deutschland. Kann als Annäherungsdatensatz für europäische Länder verwendet werden. Datensatz ist sowohl EN 15804 + A1 als auch EN 15804 + A2 konform. | Area-based dataset with an assumed thickness of 152 mm. Data set is based on data from Germany. Can be used as an approximation dataset for European countries. Data set is EN 15804 + A1 as well as EN 15804 + A2 compliant. |  |  |  | Area | 40 |  |  | 1 | m2 |  | m | 16.5 | kg/m2 | 50 |  | Metal(37%),Glass(58.599999999999994%),Plastic(4.3999999999999995%) | :0.37;:0.586;:0.044
43a5abb0-96cb-4725-b983-d2a28c7d49cd | L3730 | Steel Beam INP Profile 360 | Stahlträger INP Profil 360 | Poutre en acier INP Profil 360 | [6 empty] | Length | 50 |  |  | 1 | m | 0.05148 | m2 | 76.1 | kg/m | 100 |  | Metal | :1
43da0599-a172-477a-82be-5df5167a4f25 | 473 | Precast concrete wall | Betonfertigteil Wand | Mur préfabriqué en béton | Area-based dataset with a standard thickness of 120 mm. Data set is based on data from Germany. Can be used as an approximation dataset for European countries. Data set is EN 15804 + A1 as well as EN 15804 + A2 compliant. The data set already takes into account the reinforcing steel it contains. | Flächenbasierter Datensatz mit einer Standarddicke von 120 mm. Datensatz basiert auf Daten aus Deutschland. Kann als Annäherungsdatensatz für europäische Länder verwendet werden. Datensatz ist sowohl EN 15804 + A1 als auch EN 15804 + A2 konform. Der Datensatz berücksichtigt bereits den enthaltenen Bewehrungsstahl. | Area-based dataset with a standard thickness of 120 mm. Data set is based on data from Germany. Can be used as an approximation dataset for European countries. Data set is EN 15804 + A1 as well as EN 15804 + A2 compliant. The data set already takes into account the reinforcing steel it contains. |  |  |  | Area | 40 |  |  | 1 | m2 |  | m | 291.3 | kg/m2 | 50 |  | Stone | :1
46364cb4-dad3-4fb6-a67e-42b804a49cb9 | L3680 | Steel Beam HEM Profile 300 | Stahlträger HEM Profil 300 | Poutre en acier HEM Profil 300 | [6 empty] | Length | 50 |  |  | 1 | m | 0.1054 | m2 | 238 | kg/m | 100 |  | Metal | :1
48a91e94-7759-4e11-9049-0934b7fb5876 | 83 | Synthetic rubber | Synthetischer Kautschuk | Caoutchouc synthétique | Density calculated from EPD data for thickness and grammage. Area-based dataset with a standard thickness of 2 mm. Data set is based on data from Germany. Can be used as an approximation dataset for European countries. Data set is only EN 15804 + A1 compliant. | Dichte berechnet aus EPD-Angaben für Dicke und Flächengewicht. Flächenbasierter Datensatz mit einer Standarddicke von 2 mm. Datensatz basiert auf Daten aus Deutschland. Kann als Annäherungsdatensatz für europäische Länder verwendet werden. Datensatz ist lediglich EN 15804 + A1 konform. | Density calculated from EPD data for thickness and grammage. Area-based dataset with a standard thickness of 2 mm. Data set is based on data from Germany. Can be used as an approximation dataset for European countries. Data set is only EN 15804 + A1 compliant. |  |  |  | Area | 40 |  |  | 1 | m2 |  | m | 3.61 | kg/m2 | 20 |  | Organic(26%),Stone(69%),Unknown(3.5000000000000004%),Plastic(1.5%) | :0.26;:0.69;:0.035;:0.015
4b894358-3dee-418b-ba62-353080c6e51b | L3648 | Steel Beam HEB Profile 140 | Stahlträger HEB Profil 140 | Poutre en acier HEB Profil 140 | [6 empty] | Length | 50 |  |  | 1 | m | 0.0196 | m2 | 33.7 | kg/m | 100 |  | Metal | :1
4bd2c0b7-0c7e-4d0a-b964-bb947e5e6046 | L56 | Reinforced concrete C30/37 (1% reinforcement) | Stahlbeton C30/37 (1% Bewehrung) | Béton armé C30/37 (1% d'armature) | The data set represents reinforced concrete with a reinforcement content of 1%. This data set contains only the concrete of compressive strength class C30/37 and the reinforcing steel and can be used for any application of reinforced concrete. No surface treatments are included in this data set. | Der Datensatz bildet Stahlbeton mit einem Bewehrungsgehalt von 1% ab. Dieser Datensatz beinhaltet lediglich den Beton der Druckfestigkeitsklasse C30/37 sowie den Bewehrungsstahl und kann für jeglichen Einsatz von Stahlbeton verwendet werden. Es sind keine Oberflächenbehandlungen in diesem Datensatz berücksichtigt. |  |  |  |  | Volume | 20 |  |  | 1 | m3 |  |  | 2414.9 | kg/m3 | 100 |  | Stone(96.74934779908071%),Metal(3.250652200919293%) | :0.9674934779908071;:0.03250652200919293
4bff18d9-2637-4667-921e-fee05ecdb51a | L1051 | Wooden stud frame with mineral wool | Holz Ständerwerk mit Mineralwolle 100% | Cadre à montants en bois avec laine minérale 100%. | The data set contains the stud frame of a non-load-bearing interior wall consisting of a timber stud frame and mineral wool insulation. Planking, for example plasterboard, is not included in the data set and must be considered additionally. Usually, such a stud frame is between 50 and 240 mm thick. | Der Datensatz beinhaltet das Ständerwerk einer nicht-tragenden Innenwand bestehend aus einem Holzständerwerk sowie einer Mineralwolledämmung. Eine Beplankung, beispielsweise durch Gipskartonplatten, ist nicht im Datensatz enthalten und muss zusätzlich betrachtet werden. Für gewöhnlich ist ein solches Ständerwerk zwischen 50 und 240 mm dick. |  |  |  |  | Volume | 20 |  |  | 1 | m3 |  |  | 119.584 | kg/m3 | 100 |  | Wood(82.43912229060743%),Stone(17.56087770939256%) | :0.8243912229060744;:0.1756087770939256
4ddb1aaf-52e5-4475-b166-1131c98b5b37 | 391 | Toughened safety glass | Gehärtetes Sicherheitsglas | Verre de sécurité trempé | Area-based dataset with a standard thickness of 6 mm. Data set is based on data from Germany. Can be used as an approximation dataset for European countries. Data set is only EN 15804 + A1 compliant. | Flächenbasierter Datensatz mit einer Standarddicke von 6 mm. Datensatz basiert auf Daten aus Deutschland. Kann als Annäherungsdatensatz für europäische Länder verwendet werden. Datensatz ist lediglich EN 15804 + A1 konform. | Area-based dataset with a standard thickness of 6 mm. Data set is based on data from Germany. Can be used as an approximation dataset for European countries. Data set is only EN 15804 + A1 compliant. |  |  |  | Area | 40 |  |  | 1 | m2 |  | m | 15 | kg/m2 | 50 |  | Glass | :1
708032e8-1df8-468a-a3c1-2a7586804a43 | L3763 | Steel Beam UNP Profile 240 | Stahlträger UNP Profil 240 | Poutre en acier UNP Profil 240 | [6 empty] | Length | 50 |  |  | 1 | m | 0.0204 | m2 | 33.2 | kg/m | 100 |  | Metal | :1
7aa2ae96-c8a2-4900-acf4-8b6d444e3f6c | 56 | Natural stone - Soft | Natursteinplatte - Weich | Dalle en pierre naturelle - Tendre | Area-based dataset with a standard thickness of 20 mm. Data set is based on data from Germany. Can be used as an approximation dataset for European countries. Data set is EN 15804 + A1 as well as EN 15804 + A2 compliant. | Flächenbasierter Datensatz mit einer Standarddicke von 20 mm. Datensatz basiert auf Daten aus Deutschland. Kann als Annäherungsdatensatz für europäische Länder verwendet werden. Datensatz ist sowohl EN 15804 + A1 als auch EN 15804 + A2 konform. | Area-based dataset with a standard thickness of 20 mm. Data set is based on data from Germany. Can be used as an approximation dataset for European countries. Data set is EN 15804 + A1 as well as EN 15804 + A2 compliant. |  |  |  | Area | 40 |  |  | 1 | m2 |  | m | 52 | kg/m2 | 50 |  | Stone | :1
807ef005-4f0f-4ae2-8045-3308d11d632d | 655 | Lead sheets | Bleiblech | Feuille de plomb | Data set is based on data from Germany. Can be used as an approximation dataset for European countries. Data set is EN 15804 + A1 as well as EN 15804 + A2 compliant. | Datensatz basiert auf Daten aus Deutschland. Kann als Annäherungsdatensatz für europäische Länder verwendet werden. Datensatz ist sowohl EN 15804 + A1 als auch EN 15804 + A2 konform. | Data set is based on data from Germany. Can be used as an approximation dataset for European countries. Data set is EN 15804 + A1 as well as EN 15804 + A2 compliant. |  |  |  | Volume | 20 |  |  | 8.8168e-05 | m3 |  |  | 11342 | kg/m3 | 50 |  | Metal | :1
875e95c2-19e9-4029-a07d-82cffbbafc81 | 173 | Rubber Granulate Mat | Gummigranulat-Matte | Tapis de granulés de caoutchouc | Area-based dataset with a standard thickness of 4 mm. Data set based on data from Germany. Can be used as an approximation data set for European countries. Data set is EN 15804 + A1 as well as EN 15804 + A2 compliant. | Flächenbasierter Datensatz mit einer Standarddicke von 4 mm. Datensatz basiert auf Daten aus Deutschland. Kann als Annäherungsdatensatz für europäische Länder verwendet werden. Datensatz ist sowohl EN 15804 + A1 als auch EN 15804 + A2 konform. | Area-based dataset with a standard thickness of 4 mm. Data set based on data from Germany. Can be used as an approximation data set for European countries. Data set is EN 15804 + A1 as well as EN 15804 + A2 compliant. |  |  |  | Area | 40 |  |  | 1 | m2 |  | m | 3.82 | kg/m2 | 30 |  | Organic | :1
8a7046bf-c9c5-4e04-aaa6-9c30e1348191 | 223 | Polyurethane insulation | Polyurethanrohrisolierung (PUR) | Isolation des tuyaux en polyuréthane | Data set is based on data from Germany. Can be used as an approximation dataset for European countries. Data set is EN 15804 + A1 as well as EN 15804 + A2 compliant. | Datensatz basiert auf Daten aus Deutschland. Kann als Annäherungsdatensatz für europäische Länder verwendet werden. Datensatz ist sowohl EN 15804 + A1 als auch EN 15804 + A2 konform. | Data set is based on data from Germany. Can be used as an approximation dataset for European countries. Data set is EN 15804 + A1 as well as EN 15804 + A2 compliant. |  |  |  | Volume | 20 |  |  | 1 | m3 |  |  | 30 | kg/m3 | 50 |  | Plastic | :1
8c00d550-61c2-42f6-aafa-f06e05665ddd | L3703 | Steel Beam IPE Profile 220 | Stahlträger IPE Profil 220 | Poutre en acier IPE Profil 220 | [6 empty] | Length | 50 |  |  | 1 | m | 0.0242 | m2 | 26.2 | kg/m | 100 |  | Metal | :1
939ae96c-2288-468d-9ec9-18b47abba458 | L3668 | Steel Beam HEB Profile 900 | Stahlträger HEB Profil 900 | Poutre en acier HEB Profil 900 | [6 empty] | Length | 50 |  |  | 1 | m | 0.27 | m2 | 291 | kg/m | 100 |  | Metal | :1
9c7b2f1f-b17b-4d9f-99a2-441f7bf5337c | 124 | Loam / Clay Plaster | Lehm / Lehm-Putz | Enduit d'argile | Data set is based on data from Germany. Can be used as an approximation dataset for European countries. Data set is EN 15804 + A1 as well as EN 15804 + A2 compliant. | Datensatz basiert auf Daten aus Deutschland. Kann als Annäherungsdatensatz für europäische Länder verwendet werden. Datensatz ist sowohl EN 15804 + A1 als auch EN 15804 + A2 konform. | Data set is based on data from Germany. Can be used as an approximation dataset for European countries. Data set is EN 15804 + A1 as well as EN 15804 + A2 compliant. |  |  |  | Volume | 20 |  |  | 1 | m3 |  |  | 900 | kg/m3 | 50 |  | Stone | :1
9d3197e9-747b-423a-b301-9c083a9469d1 | 156 | Mineral Wool (floor insulation) | Mineralwolle (Bodendämmung) | laine minérale (isolation du sol) | Insulation for use in floors. Data set based on data from Germany. Can be used as an approximation dataset for European countries. Data set is EN 15804 + A1 as well as EN 15804 + A2 compliant. | Dämmung für Einsatz in Böden. Datensatz basiert auf Daten aus Deutschland. Kann als Annäherungsdatensatz für europäische Länder verwendet werden. Datensatz ist sowohl EN 15804 + A1 als auch EN 15804 + A2 konform. | Insulation for use in floors. Data set based on data from Germany. Can be used as an approximation dataset for European countries. Data set is EN 15804 + A1 as well as EN 15804 + A2 compliant. |  |  |  | Volume | 20 |  |  | 1 | m3 |  |  | 85 | kg/m3 | 50 |  | Stone | :1
a287f0e9-c470-47c7-9a25-d35d92541437 | 587 | Straw | Baustroh | paille | Data set is based on data from Germany. Can be used as an approximation dataset for European countries. Data set is only EN 15804 + A1 compliant. | Datensatz basiert auf Daten aus Deutschland. Kann als Annäherungsdatensatz für europäische Länder verwendet werden. Datensatz ist lediglich EN 15804 + A1 konform. | Data set is based on data from Germany. Can be used as an approximation dataset for European countries. Data set is only EN 15804 + A1 compliant. |  |  |  | Volume | 20 |  |  | 1 | m3 |  |  | 100 | kg/m3 | 50 |  | Organic | :1
a98108b1-b14c-44a7-9e0e-a116f97beec5 | 602 | Recycling ready-mix concrete C30/37 | Recycling Transportbeton C30/37 | recycling Béton prêt à l'emploi C30/37 (ensemble de données LCA génériques conformes à la norme A2) | Concrete of DIN 1045-2 compressive strength class C30/37. The aggregates in this dataset are treated as 100% secondary material and are thus included in the calculation as burden-free. Data set based on data from Germany. Can be used as an approximation dataset for European countries. Data set is EN 15804 + A1 as well as EN 15804 + A2 compliant. | Beton der DIN 1045-2 Druckfestigkeitsklasse C30/37. Die Zuschlagsstoffe in diesem Datensatz werden als 100% Sekundärmaterial behandelt und somit belastungsfrei in die Bilanz aufgenommen. Datensatz basiert auf Daten aus Deutschland. Kann als Annäherungsdatensatz für europäische Länder verwendet werden. Datensatz ist sowohl EN 15804 + A1 als auch EN 15804 + A2 konform. | Concrete of DIN 1045-2 compressive strength class C30/37. The aggregates in this dataset are treated as 100% secondary material and are thus included in the calculation as burden-free. Data set based on data from Germany. Can be used as an approximation dataset for European countries. Data set is EN 15804 + A1 as well as EN 15804 + A2 compliant. |  |  |  | Volume | 20 |  |  | 1 | m3 |  |  | 2360 | kg/m3 | 80 |  | Stone | :1
ad32ef54-7c22-46b2-9e1a-cdb0c6a4fc53 | 213 | Steel heating and cooling ceiling system | Heiz- und Kühldeckensystem aus Stahl | Plafond actif en acier (chaud et froid) | Area-based data set with an assumed thickness of about 3 mm. Area-based dataset with a standard thickness of 6 mm. Data set is based on data from Germany. Can be used as an approximation dataset for European countries. Data set is only EN 15804 + A1 compliant. | Flächenbasierter Datensatz mit einer angenommenen Dicke von etwa 3 mm. Flächenbasierter Datensatz mit einer Standarddicke von 6 mm. Datensatz basiert auf Daten aus Deutschland. Kann als Annäherungsdatensatz für europäische Länder verwendet werden. Datensatz ist lediglich EN 15804 + A1 konform. | Area-based data set with an assumed thickness of about 3 mm. Area-based dataset with a standard thickness of 6 mm. Data set is based on data from Germany. Can be used as an approximation dataset for European countries. Data set is only EN 15804 + A1 compliant. |  |  |  | Area | 40 |  |  | 1 | m2 |  | m | 22.47 | kg/m2 |  |  | Metal(60%),Stone(34%),Unknown(5%),Wood(1%) | :0.6;:0.34;:0.05;:0.01
b3f5fe56-b4d2-4297-ba25-9e6eb2482b06 | 1577 | Accoya Wood | Accoya-Holz | Bois Accoya | Data set is based on data from Norway. Can be used as an approximation dataset for European countries. Data set is only EN 15804 + A1 compliant. | Der Datensatz basiert auf Daten aus Norwegen. Kann als Annäherungsdatensatz für europäische Länder verwendet werden. Der Datensatz entspricht nur der Norm EN 15804 + A1. | Data set is based on data from Norway. Can be used as an approximation dataset for European countries. Data set is only EN 15804 + A1 compliant. |  |  |  | Volume | 20 |  |  | 1 | m3 |  |  | 510 | kg/m3 | 100 |  | Wood | :1
b478de2e-6a12-441f-bea2-2e6d9fd924f6 | L3638 | Steel Beam HEA Profile 500 | Stahlträger HEA Profil 500 | Poutre en acier HEA Profil 500 | [6 empty] | Length | 50 |  |  | 1 | m | 0.147 | m2 | 155 | kg/m | 100 |  | Metal | :1
b52c5fd1-5f86-4743-8a2c-8520d46a45a8 | 175 | Epoxy Sealing | Epoxidharz-Beschichtung | Scellement époxy | Data set is based on data from Germany. Can be used as an approximation dataset for European countries. Data set is only EN 15804 + A1 compliant. Uses different EPD for manufacturing and additionally for modelling an end-of-life scenario. | Datensatz basiert auf Daten aus Deutschland. Kann als Annäherungsdatensatz für europäische Länder verwendet werden. Datensatz ist lediglich EN 15804 + A1 konform. Verwendet unterschiedliche EPD für die Herstellung und zusätzlich für die Modellierung eines End-of-life Szenarios. | Data set is based on data from Germany. Can be used as an approximation dataset for European countries. Data set is only EN 15804 + A1 compliant. Uses different EPD for manufacturing and additionally for modelling an end-of-life scenario. |  |  |  | Volume | 20 |  |  | 0.0004 | m3 |  |  | 2500 | kg/m3 | 40 |  | Plastic | :1
bda87342-3e9c-4431-83f0-97782ced342c | L3675 | Steel Beam HEM Profile 200 | Stahlträger HEM Profil 200 | Poutre en acier HEM Profil 200 | [6 empty] | Length | 50 |  |  | 1 | m | 0.04532 | m2 | 103 | kg/m | 100 |  | Metal | :1
c27f4f79-fb7a-4932-8dd3-74736acddf67 | 1546 | Brass | Messing | Laiton | Data set is based on data from Germany. Can be used as an approximation dataset for European countries. Data set is EN 15804 + A1 as well as EN 15804 + A2 compliant. | Datensatz basiert auf Daten aus Deutschland. Kann als Annäherungsdatensatz für europäische Länder verwendet werden. Datensatz ist sowohl EN 15804 + A1 als auch EN 15804 + A2 konform. | Data set is based on data from Germany. Can be used as an approximation dataset for European countries. Data set is EN 15804 + A1 as well as EN 15804 + A2 compliant. |  |  |  | Volume | 20 |  |  | 0.00011429 | m3 |  |  | 8750 | kg/m3 | 100 |  | Metal | :1
c8fc813c-175f-4433-a01b-1ebe01d5c853 | 61 | External thermal insulation composite system (ETICS) with EPS | Wärmedämmverbundsystem (WDVS) mit EPS | Système extérieur d'isolation composite avec EPS (ETICS) | Area-based dataset with a standard thickness of 160 mm. Data set is based on data from Germany. Can be used as an approximation dataset for European countries. Data set is only EN 15804 + A1 compliant. | Flächenbasierter Datensatz mit einer Standarddicke von 160 mm. Datensatz basiert auf Daten aus Deutschland. Kann als Annäherungsdatensatz für europäische Länder verwendet werden. Datensatz ist lediglich EN 15804 + A1 konform. | Area-based dataset with a standard thickness of 160 mm. Data set is based on data from Germany. Can be used as an approximation dataset for European countries. Data set is only EN 15804 + A1 compliant. |  |  |  | Area | 40 |  |  | 1 | m2 |  | m | 13.8 | kg/m2 | 40 |  | Unknown | :1
d00b9c0f-5f26-421d-9aaa-c55386d023e1 | 65 | EPS Insulation | EPS Dämmplatte | Isolation EPS | Insulation material made of expanded polystyrene. Data set is based on data from Germany and can be used as an approximation for European countries. Data set is only EN 15804 + A1 compliant. | Dämmstoff aus expandiertem Polystyrol. Datensatz basiert auf Daten aus Deutschland und kann als Annäherung für europäische Länder verwendet werden. Datensatz ist lediglich EN 15804 + A1 konform. | Insulation material made of expanded polystyrene. Data set is based on data from Germany and can be used as an approximation for European countries. Data set is only EN 15804 + A1 compliant. |  |  |  | Volume | 20 |  |  | 1 | m3 |  |  | 15 | kg/m3 | 50 |  | Plastic | :1
dfc20ed7-776d-42dc-b9a5-daa9b8cfc8aa | L3679 | Steel Beam HEM Profile 280 | Stahlträger HEM Profil 280 | Poutre en acier HEM Profil 280 | [6 empty] | Length | 50 |  |  | 1 | m | 0.08928 | m2 | 189 | kg/m | 100 |  | Metal | :1
ee39bcc1-c6f0-4879-b3fa-186c89ce4292 | 150 | Chipboard panel | Spanplatte | Panneau d'aggloméré | Data set is based on data from Germany. Can be used as an approximation dataset for European countries. Data set is EN 15804 + A1 as well as EN 15804 + A2 compliant. | Datensatz basiert auf Daten aus Deutschland. Kann als Annäherungsdatensatz für europäische Länder verwendet werden. Datensatz ist sowohl EN 15804 + A1 als auch EN 15804 + A2 konform. | Data set is based on data from Germany. Can be used as an approximation dataset for European countries. Data set is EN 15804 + A1 as well as EN 15804 + A2 compliant. |  |  |  | Volume | 20 |  |  | 1 | m3 |  |  | 700 | kg/m3 | 50 |  | Wood | :1
f780e461-a36b-4a72-839b-5fd4e395959d | 653 | Bronze Copper alloy | Bronze Kupferlegierung | Alliage de bronze et de cuivre | To be used as bronze sheet. Data set is based on data from Germany. Can be used as an approximation dataset for European countries. Data set is only EN 15804 + A1 compliant. | Zu verwenden als Bronzeblech. Datensatz basiert auf Daten aus Deutschland. Kann als Annäherungsdatensatz für europäische Länder verwendet werden. Datensatz ist lediglich EN 15804 + A1 konform. | To be used as bronze sheet. Data set is based on data from Germany. Can be used as an approximation dataset for European countries. Data set is only EN 15804 + A1 compliant. |  |  |  | Volume | 20 |  |  | 0.00011299 | m3 |  |  | 8850 | kg/m3 | 50 |  | Metal | :1
f7b16f41-c5c4-48ff-81ea-f7eabe46feb5 | 238 | Marble | Marmor | Marbre | Area-based dataset with a standard thickness of 20 mm. Data set is based on data from Germany. Can be used as an approximation dataset for European countries. Data set is only EN 15804 + A1 compliant. | Flächenbasierter Datensatz mit einer Standarddicke von 20 mm. Datensatz basiert auf Daten aus Deutschland. Kann als Annäherungsdatensatz für europäische Länder verwendet werden. Datensatz ist lediglich EN 15804 + A1 konform. | Area-based dataset with a standard thickness of 20 mm. Data set is based on data from Germany. Can be used as an approximation dataset for European countries. Data set is only EN 15804 + A1 compliant. |  |  |  | Area | 40 |  |  | 1 | m2 |  | m | 52 | kg/m2 | 50 |  | Stone | :1
f8dda847-4662-4394-b8d2-29cce2bccbae | 429 | Concrete C30/37 | Beton C30/37 | Béton C30/37 | Concrete of DIN 1045-2 compressive strength class C30/37. Data set based on data from Germany. Can be used as an approximation dataset for European countries. Data set is only EN 15804 + A1 compliant. | Beton der DIN 1045-2 Druckfestigkeitsklasse C30/37. Datensatz basiert auf Daten aus Deutschland. Kann als Annäherungsdatensatz für europäische Länder verwendet werden. Datensatz ist lediglich EN 15804 + A1 konform. | Concrete of DIN 1045-2 compressive strength class C30/37. Data set based on data from Germany. Can be used as an approximation dataset for European countries. Data set is only EN 15804 + A1 compliant. |  |  |  | Volume | 20 |  |  | 1 | m3 |  |  | 2400 | kg/m3 | 80 |  | Stone | :1
0295c75e-2cca-4865-bf14-2590c61ef270 | 115 | Beech wood | Buchenholz | Bois de hêtre | Data set is based on data from Germany. Can be used as an approximation dataset for European countries. Data set is only EN 15804 + A1 compliant. | Datensatz basiert auf Daten aus Deutschland. Kann als Annäherungsdatensatz für europäische Länder verwendet werden. Datensatz ist lediglich EN 15804 + A1 konform. | Data set is based on data from Germany. Can be used as an approximation dataset for European countries. Data set is only EN 15804 + A1 compliant. |  |  |  | Volume | 20 |  |  | 1 | m3 |  |  | 739.2 | kg/m3 | 50 |  | Wood | :1
02f3182e-dd8e-4d94-94e4-33ff38fc1ed3 | 1532 | Bamboo | Bambus | Bambou | Bamboo used for decking. Area-based dataset with a standard thickness of 20 mm. Data set is based on data from China. Can be used as an approximation dataset for European countries. Data set is only EN 15804 + A1 compliant. | Flächenbezogener Datensatz mit einer Standarddicke von 20 mm. Der Datensatz basiert auf Daten aus China. Kann als Annäherungsdatensatz für europäische Länder verwendet werden. Der Datensatz entspricht nur der Norm EN 15804 + A1. | Bamboo used for decking. Area-based dataset with a standard thickness of 20 mm. Data set is based on data from China. Can be used as an approximation dataset for European countries. Data set is only EN 15804 + A1 compliant. |  |  |  | Volume | 20 |  |  | 0.0014706 | m3 |  |  | 680 | kg/m3 | 25 |  | Wood | :1
031918a5-ec8c-4c2d-b39c-2427ff1bdca6 | L3646 | Steel Beam HEB Profile 100 | Stahlträger HEB Profil 100 | Poutre en acier HEB Profil 100 | [6 empty] | Length | 50 |  |  | 1 | m | 0.01 | m2 | 20.4 | kg/m | 100 |  | Metal | :1
101a7505-974c-47e9-beea-781cb2677fb0 | L3714 | Steel Beam IPE Profile 600 | Stahlträger IPE Profil 600 | Poutre en acier IPE Profil 600 | [6 empty] | Length | 50 |  |  | 1 | m | 0.132 | m2 | 122 | kg/m | 100 |  | Metal | :1
1b45af8f-78dc-49a0-85da-0a1cf3e2ccce | L3623 | Steel Beam HEA Profile 200 | Stahlträger HEA Profil 200 | Poutre en acier HEA Profil 200 | [6 empty] | Length | 50 |  |  | 1 | m | 0.038 | m2 | 42.3 | kg/m | 100 |  | Metal | :1
22eae2a3-631d-4223-8dc2-704f9896b9ef | 125 | Porous Concrete | Porenbeton | Béton poreux | Data set is based on data from Germany. Can be used as an approximation dataset for European countries. Data set is EN 15804 + A1 as well as EN 15804 + A2 compliant. | Datensatz basiert auf Daten aus Deutschland. Kann als Annäherungsdatensatz für europäische Länder verwendet werden. Datensatz ist sowohl EN 15804 + A1 als auch EN 15804 + A2 konform. | Data set is based on data from Germany. Can be used as an approximation dataset for European countries. Data set is EN 15804 + A1 as well as EN 15804 + A2 compliant. |  |  |  | Volume | 20 |  |  | 1 | m3 |  |  | 380 | kg/m3 | 50 |  | Stone | :1
29753811-f48c-4fb3-a676-0b98004e68c4 | 216 | Flexible Partition Wall | Flexible Trennwand | Cloison de séparation souple | Area-based data set with aa default thickness of 10 mm. Data set is based on data from Germany. Can be used as an approximation dataset for European countries. Data set is only EN 15804 + A1 compliant. | Flächenbasierter Datensatz mit einer Standarddicke von 10 mm. Datensatz basiert auf Daten aus Deutschland. Kann als Annäherungsdatensatz für europäische Länder verwendet werden. Datensatz ist lediglich EN 15804 + A1 konform. | Area-based data set with aa default thickness of 10 mm. Data set is based on data from Germany. Can be used as an approximation dataset for European countries. Data set is only EN 15804 + A1 compliant. |  |  |  | Area | 40 |  |  | 1 | m2 |  | m | 28.6667 | kg/m2 | 50 |  | Metal(14.000000000000002%),Glass(85.5%),Plastic(0.3%),Unknown(0.20000000000000018%) | :0.14;:0.855;:0.003;:0.0020000000000000018
305c6fdc-09ac-48b4-a9dc-b6557eccaa67 | 1541 | Azobe Wood | Azobeholz | Bois d'azobé | Data set is based on data from Germany. Can be used as an approximation dataset for European countries. Data set is EN 15804 + A1 as well as EN 15804 + A2 compliant. The dataset is linked to a generic EPD for sawn timber, as no suitable EPD currently exists for the desired wood species. As the specific wood species may be very different from the wood of the selected EPD, it is not recommended to use this dataset. Instead, a generic timber dataset for which a more suitable EPD exists should be used. | Datensatz basiert auf Daten aus Deutschland. Kann als Annäherungsdatensatz für europäische Länder verwendet werden. Datensatz ist lediglich EN 15804 + A1 konform. Der Datensatz ist mit einer generischen EPD für Schnittholz verknüpft, da derzeit keine passende EPD für die gewünschte Holzart existiert. Da sich die spezifische Holzart unter Umständen stark von dem Holz der gewählten EPD unterscheiden kann, wird eine Nutzung dieses Datensatzes nicht empfohlen. Stattdessen sollte ein generischer Holzdatensatz verwendet werden, für den eine geeignetere EPD vorliegt. | Data set is based on data from Germany. Can be used as an approximation dataset for European countries. Data set is EN 15804 + A1 as well as EN 15804 + A2 compliant. The dataset is linked to a generic EPD for sawn timber, as no suitable EPD currently exists for the desired wood species. As the specific wood species may be very different from the wood of the selected EPD, it is not recommended to use this dataset. Instead, a generic timber dataset for which a more suitable EPD exists should be used. |  |  |  | Volume | 20 |  |  | 1 | m3 |  |  | 1200 | kg/m3 | 100 |  | Wood | :1
342b41ab-6904-49a0-9e84-121b48f37675 | 85 | Natural rubber flooring | Bodenbeläge aus Naturkautschuk | Revêtement de sol en caoutchouc naturel | Density calculated from EPD data for thickness and grammage. Area-based dataset with a standard thickness of 3,5 mm. Data set is based on data from Germany. Can be used as an approximation dataset for European countries. Data set is only EN 15804 + A1 compliant. | Dichte berechnet aus EPD-Angaben für Dicke und Flächengewicht. Flächenbasierter Datensatz mit einer Standarddicke von 3,5 mm. Datensatz basiert auf Daten aus Deutschland. Kann als Annäherungsdatensatz für europäische Länder verwendet werden. Datensatz ist lediglich EN 15804 + A1 konform. | Density calculated from EPD data for thickness and grammage. Area-based dataset with a standard thickness of 3,5 mm. Data set is based on data from Germany. Can be used as an approximation dataset for European countries. Data set is only EN 15804 + A1 compliant. |  |  |  | Area | 40 |  |  | 1 | m2 |  | m | 5.4 | kg/m2 | 20 |  | Plastic(46%),Stone(46%),Unknown(8%) | :0.46;:0.46;:0.08
3935b5d8-4007-4b47-b56b-898c1d5cee06 | 1529 | Aerogel | Aerogel | Aérogel | Data set is based on data from Germany. Can be used as an approximation dataset for European countries. Data set is EN 15804 + A1 as well as EN 15804 + A2 compliant. | Datensatz basiert auf Daten aus Deutschland. Kann als Annäherungsdatensatz für europäische Länder verwendet werden. Datensatz ist sowohl EN 15804 + A1 als auch EN 15804 + A2 konform. | Data set is based on data from Germany. Can be used as an approximation dataset for European countries. Data set is EN 15804 + A1 as well as EN 15804 + A2 compliant. |  |  |  | Volume | 20 |  |  | 0.0049383 | m3 |  |  | 202.5 | kg/m3 | 40 |  | Plastic | :1
3e161d55-815e-420a-8f93-77c8b4c5f639 | L2025 | Recycling Concret C30/37 (1% reinforcement) 45% Recycling gravel | RC Stahlbeton C30/37 (1% Armierung) 45% Rec. Gesteinskörnung Recycling | Béton armé recyclé C30/37 (1% d'armature) 45% de granulats recyclés | The data set represents reinforced concrete with a reinforcement content of 1%. This data set contains only the concrete of compressive strength class C30/37 and the reinforcing steel and can be used for any application of reinforced concrete. No surface treatments are included in this data set. In addition, 45% secondary aggregates are assumed for the concrete. | Der Datensatz bildet Stahlbeton mit einem Bewehrungsgehalt von 1% ab. Dieser Datensatz beinhaltet lediglich den Beton der Druckfestigkeitsklasse C30/37 sowie den Bewehrungsstahl und kann für jeglichen Einsatz von Stahlbeton verwendet werden. Es sind keine Oberflächenbehandlungen in diesem Datensatz berücksichtigt. Zusätzlich werden beim Beton 45% sekundäre Zuschlagsstoffe angenommen. |  |  |  |  | Volume | 20 |  |  | 1 | m3 |  |  | 2436.68 | kg/m3 | 100 |  | Metal(3.221596598650623%),Stone(96.77840340134938%) | :0.03221596598650623;:0.9677840340134938
3f570c22-119f-43dc-ac9f-b27e4c2803e1 | L3658 | Steel Beam HEB Profile 340 | Stahlträger HEB Profil 340 | Poutre en acier HEB Profil 340 | [6 empty] | Length | 50 |  |  | 1 | m | 0.102 | m2 | 134 | kg/m | 100 |  | Metal | :1
40c6fa23-ad64-4ffd-94ed-d0ffb8e54f96 | L3749 | Steel Beam UPE Profile 330 | Stahlträger UPE Profil 330 | Poutre en acier UPE Profil 330 | [6 empty] | Length | 50 |  |  | 1 | m | 0.03465 | m2 | 53.2 | kg/m | 100 |  | Metal | :1
40f6a688-9b0e-4cea-ba51-bc5a3a00556b | 1574 | Plexiglass | Plexiglas | Plexiglas | Data set is based on data from Germany. Can be used as an approximation dataset for European countries. Data set is EN 15804 + A1 as well as EN 15804 + A2 compliant. | Datensatz basiert auf Daten aus Deutschland. Kann als Annäherungsdatensatz für europäische Länder verwendet werden. Datensatz ist sowohl EN 15804 + A1 als auch EN 15804 + A2 konform. | Data set is based on data from Germany. Can be used as an approximation dataset for European countries. Data set is EN 15804 + A1 as well as EN 15804 + A2 compliant. |  |  |  | Volume | 20 |  |  | 1 | m3 |  |  | 1190 | kg/m3 | 20 |  | Glass | :1
412f91e2-ae0b-45d4-be0f-7959cd719f97 | L3767 | Steel Beam UNP Profile 320 | Stahlträger UNP Profil 320 | Poutre en acier UNP Profil 320 | [6 empty] | Length | 50 |  |  | 1 | m | 0.032 | m2 | 59.5 | kg/m | 100 |  | Metal | :1
5417709b-3fe0-472d-b9ab-2f2b88f89a86 | L3641 | Steel Beam HEA Profile 650 | Stahlträger HEA Profil 650 | Poutre en acier HEA Profil 650 | [6 empty] | Length | 50 |  |  | 1 | m | 0.192 | m2 | 190 | kg/m | 100 |  | Metal | :1
5519b96c-4f04-45de-8d69-06433b493c6a | 157 | Polyester resin laminated part (GFRP, 30% glass fibres) | Kunststoffteil aus laminiertem Polyesterharz (GFK, 30% Glasfaseranteil) | Pièce stratifiée en résine de polyester (GFRP, 30% de fibres de verre) | Data set is based on data from Germany. Can be used as an approximation dataset for European countries. Data set is EN 15804 + A1 as well as EN 15804 + A2 compliant. | Datensatz basiert auf Daten aus Deutschland. Kann als Annäherungsdatensatz für europäische Länder verwendet werden. Datensatz ist sowohl EN 15804 + A1 als auch EN 15804 + A2 konform. | Data set is based on data from Germany. Can be used as an approximation dataset for European countries. Data set is EN 15804 + A1 as well as EN 15804 + A2 compliant. |  |  |  | Volume | 20 |  |  | 0.00071429 | m3 |  |  | 1400 | kg/m3 | 50 |  | Glass(30%),Plastic(70%) | :0.3;:0.7
56e4d670-ac9b-4b01-9182-406590edcc1c | 1559 | Okoumé Wood | Okoumé Holz | Bois d'okoumé | Area-based dataset. Data set is based on data from France. Can be used as an approximation dataset for European countries. Data set is only EN 15804 + A1 compliant. | Flächenbezogener Datensatz. Der Datensatz basiert auf Daten aus Frankreich. Kann als Annäherungsdatensatz für europäische Länder verwendet werden. Der Datensatz entspricht nur der Norm EN 15804 + A1. | Area-based dataset. Data set is based on data from France. Can be used as an approximation dataset for European countries. Data set is only EN 15804 + A1 compliant. |  |  |  | Volume | 20 |  |  | 0.015 | m3 |  |  | 430 | kg/m3 | 100 |  | Wood | :1
57b200d5-8ee7-4440-88a5-f7f338e1ad49 | 186 | Acrylic Coating for Screed and Concrete | Acrylbeschichtung für Estrich und Beton | Revêtement acrylique pour chape et béton | Chosen density is the mean value from the mentioned density values mentioned in the EPD (1400-1660 kg/m³). Data set based on data from Germany. Can be used as an approximation data set for European countries. Data set is EN 15804 + A1 as well as EN 15804 + A2 compliant | Gewählte Dichte ist der Mittelwert aus den genannten Werten in der EPD (1400-1660 kg/m³). Datensatz basiert auf Daten aus Deutschland. Kann als Annäherungsdatensatz für europäische Länder verwendet werden. Datensatz ist sowohl EN 15804 + A1 als auch EN 15804 + A2 konform. | Chosen density is the mean value from the mentioned density values mentioned in the EPD (1400-1660 kg/m³). Data set based on data from Germany. Can be used as an approximation data set for European countries. Data set is EN 15804 + A1 as well as EN 15804 + A2 compliant |  |  |  | Volume | 20 |  |  | 0.00065395 | m3 |  |  | 1530 | kg/m3 | 50 |  | Unknown | :1
6523c8a4-02bf-4ab4-95ff-0724ed599265 | 1578 | Zinc | Zink | Zinc | Data set is based on data from Germany. Can be used as an approximation dataset for European countries. Data set is only EN 15804 + A1 compliant. | Datensatz basiert auf Daten aus Deutschland. Kann als Annäherungsdatensatz für europäische Länder verwendet werden. Datensatz ist lediglich EN 15804 + A1 konform. | Data set is based on data from Germany. Can be used as an approximation dataset for European countries. Data set is only EN 15804 + A1 compliant. |  |  |  | Volume | 20 |  |  | 0.00014025 | m3 |  |  | 7130 | kg/m3 | 100 |  | Metal | :1
6d2a2013-8806-4f47-8d7b-9f6541866b70 | 1562 | Felt | Filz | feutre | Area-based dataset with a standard thickness of 2 mm. Data set is based on data from Germany. Can be used as an approximation dataset for European countries. Data set is only EN 15804 + A1 compliant. | Diese Deklaration bezieht sich auf 1 m2 verlegte Sarnafil® TG 76 Felt PS Kunststoffabdichtungsbahn mit der Dicke 2,0 mm. Datensatz basiert auf Daten aus Deutschland. Kann als Annäherungsdatensatz für europäische Länder verwendet werden. Datensatz ist lediglich EN 15804 + A1 konform. | Area-based dataset with a standard thickness of 2 mm. Data set is based on data from Germany. Can be used as an approximation dataset for European countries. Data set is only EN 15804 + A1 compliant. |  |  |  | Area | 40 |  |  | 1 | m2 |  | m | 2.35 | kg/m2 | 100 |  | Plastic | :1
6f82ef83-31ab-4ea9-882f-e295db99aa07 | 673 | Heat Pump 10kW | Wärmepumpe 10kW | Pompe à chaleur 10kW | The reference unit is the number of heat pumps with an output of 10 kW. Data set is based on data from Germany. Can be used as an approximation dataset for European countries. Data set is only EN 15804 + A1 compliant. | Referenzeinheit ist die Stückzahl an Wärmepumpen mit einer Leistung von 10 kW. Datensatz basiert auf Daten aus Deutschland. Kann als Annäherungsdatensatz für europäische Länder verwendet werden. Datensatz ist lediglich EN 15804 + A1 konform. | The reference unit is the number of heat pumps with an output of 10 kW. Data set is based on data from Germany. Can be used as an approximation dataset for European countries. Data set is only EN 15804 + A1 compliant. |  |  |  | Quantity | 30 |  |  | 1 |  |  |  | 0 | kg | 20 |  | Unknown | :1
75b13480-024f-4219-a2f0-64e78f82c437 | 1544 | Bilinga Wood | Aloma / Bilingaholz | Bois de Bilinga | Data set is based on data from Germany. Can be used as an approximation dataset for European countries. Data set is EN 15804 + A1 as well as EN 15804 + A2 compliant. The dataset is linked to a generic EPD for sawn timber, as no suitable EPD currently exists for the desired wood species. As the specific wood species may be very different from the wood of the selected EPD, it is not recommended to use this dataset. Instead, a generic timber dataset for which a more suitable EPD exists should be used. | Datensatz basiert auf Daten aus Deutschland. Kann als Annäherungsdatensatz für europäische Länder verwendet werden. Datensatz ist lediglich EN 15804 + A1 konform. Der Datensatz ist mit einer generischen EPD für Schnittholz verknüpft, da derzeit keine passende EPD für die gewünschte Holzart existiert. Da sich die spezifische Holzart unter Umständen stark von dem Holz der gewählten EPD unterscheiden kann, wird eine Nutzung dieses Datensatzes nicht empfohlen. Stattdessen sollte ein generischer Holzdatensatz verwendet werden, für den eine geeignetere EPD vorliegt. | Data set is based on data from Germany. Can be used as an approximation dataset for European countries. Data set is EN 15804 + A1 as well as EN 15804 + A2 compliant. The dataset is linked to a generic EPD for sawn timber, as no suitable EPD currently exists for the desired wood species. As the specific wood species may be very different from the wood of the selected EPD, it is not recommended to use this dataset. Instead, a generic timber dataset for which a more suitable EPD exists should be used. |  |  |  | Volume | 20 |  |  | 1 | m3 |  |  | 805 | kg/m3 | 100 |  | Wood | :1
7e03e109-8b36-4883-bd6d-335fdd12733f | L3592 | Reinforced Concrete C80/95 (1% reinforcement) | Stahlbeton C80/95 (1% Bewehrung) | Béton armé C80/95 (armature de 1%) | The data set represents reinforced concrete with a reinforcement content of 1%. This data set includes only the concrete of compressive strength class C80/95 and the reinforcing steel and can be used for any application of reinforced concrete. No surface treatments are included in this data set. | Der Datensatz bildet Stahlbeton mit einem Bewehrungsgehalt von 1% ab. Dieser Datensatz beinhaltet lediglich den Beton der Druckfestigkeitsklasse C80/95 sowie den Bewehrungsstahl und kann für jeglichen Einsatz von Stahlbeton verwendet werden. Es sind keine Oberflächenbehandlungen in diesem Datensatz berücksichtigt. | The data set represents reinforced concrete with a reinforcement content of 1%. This data set includes only the concrete of compressive strength class C80/95 and the reinforcing steel and can be used for any application of reinforced concrete. No surface treatments are included in this data set. |  |  |  | Volume | 20 |  |  | 1 | m3 |  |  | 2454.5 | kg/m3 | 100 |  | Stone(96.80179262578936%),Metal(3.1982073742106336%) | :0.9680179262578936;:0.031982073742106334
81de258c-0318-4200-b47a-15d89f1b8ed4 | 404 | Concrete C20/25 | Beton C20/25 | Béton C20/25 | Concrete of DIN 1045-2 compressive strength class C20/25. Data set based on data from Germany. Can be used as an approximation dataset for European countries. Data set is EN 15804 + A1 as well as EN 15804 + A2 compliant. | Beton der DIN 1045-2 Druckfestigkeitsklasse C20/25. Datensatz basiert auf Daten aus Deutschland. Kann als Annäherungsdatensatz für europäische Länder verwendet werden. Datensatz ist sowohl EN 15804 + A1 als auch EN 15804 + A2 konform. | Concrete of DIN 1045-2 compressive strength class C20/25. Data set based on data from Germany. Can be used as an approximation dataset for European countries. Data set is EN 15804 + A1 as well as EN 15804 + A2 compliant. |  |  |  | Volume | 20 |  |  | 1 | m3 |  |  | 2360 | kg/m3 | 50 |  | Stone | :1
86fc43e0-4314-437c-8dd3-5764b6eef2cd | 62 | Steel - Profile | Stahlprofil | Profilé en acier | Not to be used as reinforcing steel. Uses EPD for the production of the steel profiles, as well as another EPD to represent end-of-life scenarios. Based on a data set for Germany. Can be used as an approximation dataset for European countries. Data set is EN 15804 + A1 as well as EN 15804 + A2 compliant. According to Ökobaudat, steel profiles consist on average of 87.3% secondary material. This value is adopted here. | Nicht zu verwenden als Bewehrungsstahl. Verwendet EPD für die Herstellung der Stahlprofile, sowie eine weitere EPD um End-of-Life Szenarien abzubilden. Basiert auf einem Datensatz für Deutschland. Kann als Annäherungsdatensatz für europäische Länder verwendet werden. Datensatz ist sowohl EN 15804 + A1 als auch EN 15804 + A2 konform. Gemäß Ökobaudat bestehen Stahlprofile im Schnitt aus 87,3% Sekundärmaterial. Dieser Wert wird hier übernommen. | Not to be used as reinforcing steel. Uses EPD for the production of the steel profiles, as well as another EPD to represent end-of-life scenarios. Based on a data set for Germany. Can be used as an approximation dataset for European countries. Data set is EN 15804 + A1 as well as EN 15804 + A2 compliant. According to Ökobaudat, steel profiles consist on average of 87.3% secondary material. This value is adopted here. |  |  |  | Volume | 20 |  |  | 0.00012739 | m3 |  |  | 7850 | kg/m3 | 50 |  | Metal | :1
87383160-e32d-4f69-8194-f5ef4d1fbee5 | L3695 | Steel Beam IPE Profile 80 | Stahlträger IPE Profil 80 | Poutre en acier IPE Profil 80 | [6 empty] | Length | 50 |  |  | 1 | m | 0.00368 | m2 | 6 | kg/m | 100 |  | Metal | :1
8bb63857-81f0-46ac-801b-f07fe0ca6577 | 1367 | Recycling ready-mix concrete C20/25 | Recycling Transportbeton C20/25 | Recycling béton prêt à l'emploi C20/25 | Concrete of DIN 1045-2 compressive strength class C20/25. The aggregates in this dataset are treated as 100% secondary material and are thus included in the calculation as burden-free. Data set based on data from Germany. Can be used as an approximation dataset for European countries. Data set is EN 15804 + A1 as well as EN 15804 + A2 compliant. | Beton der DIN 1045-2 Druckfestigkeitsklasse C20/25. Die Zuschlagsstoffe in diesem Datensatz werden als 100% Sekundärmaterial behandelt und somit belastungsfrei in die Bilanz aufgenommen. Datensatz basiert auf Daten aus Deutschland. Kann als Annäherungsdatensatz für europäische Länder verwendet werden. Datensatz ist sowohl EN 15804 + A1 als auch EN 15804 + A2 konform. | Concrete of DIN 1045-2 compressive strength class C20/25. The aggregates in this dataset are treated as 100% secondary material and are thus included in the calculation as burden-free. Data set based on data from Germany. Can be used as an approximation dataset for European countries. Data set is EN 15804 + A1 as well as EN 15804 + A2 compliant. |  |  |  | Volume | 20 |  |  | 1 | m3 |  |  | 2360 | kg/m3 | 80 |  | Stone | :1
8bd014bf-9d7c-4267-a06d-f7a80a34892e | L3735 | Steel Beam INP Profile 500 | Stahlträger INP Profil 500 | Poutre en acier INP Profil 500 | [6 empty] | Length | 50 |  |  | 1 | m | 0.11 | m2 | 166 | kg/m | 100 |  | Metal | :1
8cc9ffd9-958d-4d50-9ca5-f33a18644e41 | L3663 | Steel Beam HEB Profile 550 | Stahlträger HEB Profil 550 | Poutre en acier HEB Profil 450 | [6 empty] | Length | 50 |  |  | 1 | m | 0.165 | m2 | 199 | kg/m | 100 |  | Metal | :1
92b5c272-4c1c-4e69-a33f-cd5ad3f94f60 | 672 | Multi-pane insulating glass (double glazed) | Mehrscheibenisolierglas (Doppelt verglast) | Vitrage isolant multicouche (double vitrage) | Density calculated from EPD thickness and grammage data. Area-based dataset with a standard thickness of 24 mm. Data set is based on data from Germany. Can be used as an approximation dataset for European countries. Data set is only EN 15804 + A1 compliant. | Dichte berechnet aus EPD-Angaben zu Dicke und Flächengewicht. Flächenbasierter Datensatz mit einer Standarddicke von 24 mm. Datensatz basiert auf Daten aus Deutschland. Kann als Annäherungsdatensatz für europäische Länder verwendet werden. Datensatz ist lediglich EN 15804 + A1 konform. | Density calculated from EPD thickness and grammage data. Area-based dataset with a standard thickness of 24 mm. Data set is based on data from Germany. Can be used as an approximation dataset for European countries. Data set is only EN 15804 + A1 compliant. |  |  |  | Area | 40 |  |  | 1 | m2 |  | m | 20.13 | kg/m2 | 50 |  | Glass | :1
942f5705-dbcd-4659-ac8e-4fc9bbafec14 | 464 | Concrete C35/45 | Beton C35/45 | Béton C35/45 | Concrete of DIN 1045-2 compressive strength class C35/45. Data set based on data from Germany. Can be used as an approximation dataset for European countries. Data set is only EN 15804 + A1 compliant. | Beton der DIN 1045-2 Druckfestigkeitsklasse C35/45. Datensatz basiert auf Daten aus Deutschland. Kann als Annäherungsdatensatz für europäische Länder verwendet werden. Datensatz ist lediglich EN 15804 + A1 konform. | Concrete of DIN 1045-2 compressive strength class C35/45. Data set based on data from Germany. Can be used as an approximation dataset for European countries. Data set is only EN 15804 + A1 compliant. |  |  |  | Volume | 20 |  |  | 1 | m3 |  |  | 2400 | kg/m3 | 50 |  | Stone | :1
97262198-c90b-44cf-83a2-8bdbff475ab4 | 38 | Natural stone - Soft - Facade | Naturstein - Weich - Fassade | Pierre naturelle - Douce - Façade | Area-based dataset with a standard thickness of 40 mm. Data set is based on data from Germany. Can be used as an approximation dataset for European countries. Data set is EN 15804 + A1 as well as EN 15804 + A2 compliant. | Flächenbasierter Datensatz mit einer Standarddicke von 40 mm. Datensatz basiert auf Daten aus Deutschland. Kann als Annäherungsdatensatz für europäische Länder verwendet werden. Datensatz ist sowohl EN 15804 + A1 als auch EN 15804 + A2 konform. | Area-based dataset with a standard thickness of 40 mm. Data set is based on data from Germany. Can be used as an approximation dataset for European countries. Data set is EN 15804 + A1 as well as EN 15804 + A2 compliant. |  |  |  | Area | 40 |  |  | 1 | m2 |  | m | 104 | kg/m2 | 50 |  | Stone | :1
974ac84c-dffa-4fa2-8e62-86069aedca97 | L1284 | Reinforced concrete C50/60 (2% reinforcement) | Stahlbeton C50/60 (2% Bewehrung) | Béton armé C50/60 (armature de 2%) | The data set represents reinforced concrete with a reinforcement content of 2%. This data set includes only the concrete of compressive strength class C50/60 and the reinforcing steel and can be used for any application of reinforced concrete. No surface treatments are included in this data set. | Der Datensatz bildet Stahlbeton mit einem Bewehrungsgehalt von 2% ab. Dieser Datensatz beinhaltet lediglich den Beton der Druckfestigkeitsklasse C50/60 sowie den Bewehrungsstahl und kann für jeglichen Einsatz von Stahlbeton verwendet werden. Es sind keine Oberflächenbehandlungen in diesem Datensatz berücksichtigt. |  |  |  |  | Volume | 20 |  |  | 1 | m3 |  |  | 2509 | kg/m3 | 100 |  | Stone(93.74252690314866%),Metal(6.257473096851335%) | :0.9374252690314866;:0.06257473096851335
a561765f-e462-4ddf-b0d0-17b7f3c55268 | 279 | Clinker/Bricks reused | Klinker/Ziegel wiederverwendet | Brique de récupération | Data set models the reuse of clinker or bricks. Only to be used if material is actually reused. Not to be used if recycled material is to be modelled. No environmental impact due to reuse. Data set is compliant with both EN 15804 + A1 and EN 15804 + A2. | Datensatz modelliert die Wiederverwendung von Klinker oder Ziegeln. Nur zu verwenden, wenn Material tatsächlich wiederverwendet wird. Nicht zu verwenden, wenn recyceltes Material abgebildet werden soll. Aufgrund der Wiederverwendung fallen keine Umweltauswirkungen an. Datensatz ist sowohl EN 15804 + A1 als auch EN 15804 + A2 konform. | Data set models the reuse of clinker or bricks. Only to be used if material is actually reused. Not to be used if recycled material is to be modelled. No environmental impact due to reuse. Data set is compliant with both EN 15804 + A1 and EN 15804 + A2. |  |  |  | Volume | 20 |  |  | 1 | m3 |  |  | 1800 | kg/m3 | 50 |  | Stone | :1
a8347739-a0d7-4a88-8817-619df8cd0803 | L3674 | Steel Beam HEM Profile 180 | Stahlträger HEM Profil 180 | Poutre en acier HEM Profil 180 | [6 empty] | Length | 50 |  |  | 1 | m | 0.0372 | m2 | 88.9 | kg/m | 100 |  | Metal | :1
aaa2e48e-3f88-47d5-b851-2f1009e1c5ef | L3699 | Steel Beam IPE Profile 140 | Stahlträger IPE Profil 140 | Poutre en acier IPE Profil 140 | [6 empty] | Length | 50 |  |  | 1 | m | 0.01022 | m2 | 12.9 | kg/m | 100 |  | Metal | :1
aadc0e99-11c0-4aca-b946-98bb04b7b605 | 1570 | Mirror Glass | Spiegelglas | Miroir de verre | Area-based dataset with a standard thickness of 4 mm. Data set is based on data from Turkey. Can be used as an approximation dataset for European countries. Data set is only EN 15804 + A1 compliant. | Flächenbezogener Datensatz mit einer Standarddicke von 4 mm. Der Datensatz basiert auf Daten aus der Türkei. Kann als Annäherungsdatensatz für europäische Länder verwendet werden. Der Datensatz entspricht nur der Norm EN 15804 + A1. | Area-based dataset with a standard thickness of 4 mm. Data set is based on data from Turkey. Can be used as an approximation dataset for European countries. Data set is only EN 15804 + A1 compliant. |  |  |  | Area | 40 |  |  | 1 | m2 |  | m | 6.28 | kg/m2 | 100 |  | Glass | :1
b5d733dd-0da8-429f-a334-31f8fd67527f | L3720 | Steel Beam INP Profile 160 | Stahlträger INP Profil 160 | Poutre en acier INP Profil 160 | [6 empty] | Length | 50 |  |  | 1 | m | 0.01184 | m2 | 17.9 | kg/m | 100 |  | Metal | :1
ba63f791-9f67-4324-8ca8-bbf9d3a1591e | 178 | Cement particleboard | Zementspanplatte | panneau de particules de ciment | Data set is based on data from Germany. Can be used as an approximation dataset for European countries. Data set is EN 15804 + A1 as well as EN 15804 + A2 compliant. | Datensatz basiert auf Daten aus Deutschland. Kann als Annäherungsdatensatz für europäische Länder verwendet werden. Datensatz ist sowohl EN 15804 + A1 als auch EN 15804 + A2 konform. | Data set is based on data from Germany. Can be used as an approximation dataset for European countries. Data set is EN 15804 + A1 as well as EN 15804 + A2 compliant. |  |  |  | Volume | 20 |  |  | 1 | m3 |  |  | 1200 | kg/m3 | 50 |  | Stone(75%),Wood(18%),Unknown(7.000000000000001%) | :0.75;:0.18;:0.07
bb007e3e-8265-4b3f-a3f4-af6fb98ab053 | L3753 | Steel Beam UNP Profile 50 | Stahlträger UNP Profil 50 | Poutre en acier UNP Profil 50 | [6 empty] | Length | 50 |  |  | 1 | m | 0.0019 | m2 | 5.59 | kg/m | 100 |  | Metal | :1
bdd80f96-993f-4ff0-993d-ffb9b59a08f1 | L3635 | Steel Beam HEA Profile 360 | Stahlträger HEA Profil 360 | Poutre en acier HEA Profil 360 | [6 empty] | Length | 50 |  |  | 1 | m | 0.105 | m2 | 112 | kg/m | 100 |  | Metal | :1
be5ede01-10dd-4e9f-8205-abe0f8eabdc5 | 55 | Wood fiber plate - Wet process | Holzfaserplatte - Nassverfahren | Plaque en fibre de bois - Processus humide | Data set is based on data from Germany. Can be used as an approximation dataset for European countries. Data set is only EN 15804 + A1 compliant. | Datensatz basiert auf Daten aus Deutschland. Kann als Annäherungsdatensatz für europäische Länder verwendet werden. Datensatz ist lediglich EN 15804 + A1 konform. | Data set is based on data from Germany. Can be used as an approximation dataset for European countries. Data set is only EN 15804 + A1 compliant. |  |  |  | Volume | 20 |  |  | 1 | m3 |  |  | 160 | kg/m3 | 50 |  | Wood(89%),Plastic(8%),Unknown(3%) | :0.89;:0.08;:0.03
d0a32bdc-e0c8-4567-968c-3938038a5bb0 | 39 | Facing bricks / Clinkers | Vormauerziegel / Klinker | Brique de parement / clinker | Data set based on data from Germany. Can be used as an approximation data set for European countries. Data set is EN 15804 + A1 as well as EN 15804 + A2 compliant. | Datensatz basiert auf Daten aus Deutschland. Kann als Annäherungsdatensatz für europäische Länder verwendet werden. Datensatz ist sowohl EN 15804 + A1 als auch EN 15804 + A2 konform. | Data set based on data from Germany. Can be used as an approximation data set for European countries. Data set is EN 15804 + A1 as well as EN 15804 + A2 compliant. |  |  |  | Volume | 20 |  |  | 1 | m3 |  |  | 1800 | kg/m3 | 50 |  | Stone | :1
dce06043-896d-4ed5-94a1-81898a3ea7cd | L3647 | Steel Beam HEB Profile 120 | Stahlträger HEB Profil 120 | Poutre en acier HEB Profil 120 | [6 empty] | Length | 50 |  |  | 1 | m | 0.0144 | m2 | 26.7 | kg/m | 100 |  | Metal | :1
e82d05f8-dd43-471e-a632-2c19cfda694c | L3746 | Steel Beam UPE Profile 240 | Stahlträger UPE Profil 240 | Poutre en acier UPE Profil 240 | [6 empty] | Length | 50 |  |  | 1 | m | 0.0216 | m2 | 30.2 | kg/m | 100 |  | Metal | :1
ea24c458-7fb5-49a4-8867-2308cac926f8 | 171 | Cross-Laminated Timber (CLT) | Brettsperrholz | Bois lamellé-croisé | Normally used as a board or slice. Data set based on data from Germany. Can be used as an approximation data set for European countries. Data set is EN 15804 + A1 as well as EN 15804 + A2 compliant. | Normalerweise verwendet als Brett oder Scheibe. Datensatz basiert auf Daten aus Deutschland. Kann als Annäherungsdatensatz für europäische Länder verwendet werden. Datensatz ist sowohl EN 15804 + A1 als auch EN 15804 + A2 konform. | Normally used as a board or slice. Data set based on data from Germany. Can be used as an approximation data set for European countries. Data set is EN 15804 + A1 as well as EN 15804 + A2 compliant. |  |  |  | Volume | 20 |  |  | 1 | m3 |  |  | 489.41 | kg/m3 | 80 |  | Wood(87.9%),Unknown(10.5%),Plastic(1.6%) | :0.879;:0.105;:0.016
ea2a0e68-72cb-434e-b636-6cbd57bc7a2f | 210 | Cavity Floor | Hohlraumboden | Faux Plancher de cavité | Area-based dataset with a standard thickness of 34 mm. Depicts both the floor slab and the steel columns. The thickness refers only to the gypsum fibre board. Cavity underneath the board must be taken into account. Data set based on data from Germany. Can be used as an approximation dataset for European countries. Data set is only EN 15804 + A1 compliant. According to the EPD, 30% of the steel columns are made of secondary material, with the steel columns as a whole making up only 4% of the total material. The total share of secondary material is therefore 1.3%. | Flächenbasierter Datensatz mit einer Standarddicke von 34 mm. Bildet sowohl die Bodenplatte als auch die Stahlstützen ab. Die Dicke bezieht sich dabei nur auf die Gipsfaserplatte. Hohlraum unterhalb der Platte muss berücksichtigt werden. Datensatz basiert auf Daten aus Deutschland. Kann als Annäherungsdatensatz für europäische Länder verwendet werden. Datensatz ist lediglich EN 15804 + A1 konform. Gemäß EPD bestehen die Stahlstützen zu 30% aus Sekundärmaterial, wobei die Stahlstützen insgesamt nur 4% des gesamten Materials ausmachen. Der Gesamtanteil an Sekundärmaterial liegt somit bei 1,3% | Area-based dataset with a standard thickness of 34 mm. Depicts both the floor slab and the steel columns. The thickness refers only to the gypsum fibre board. Cavity underneath the board must be taken into account. Data set based on data from Germany. Can be used as an approximation dataset for European countries. Data set is only EN 15804 + A1 compliant. According to the EPD, 30% of the steel columns are made of secondary material, with the steel columns as a whole making up only 4% of the total material. The total share of secondary material is therefore 1.3%. |  |  |  | Area | 40 |  |  | 1 | m2 |  | m | 48.4 | kg/m2 | 50 |  | Plastic(2%),Metal(4%),Stone(79.9%),Unknown(11.75%),Wood(2.35%) | :0.02;:0.04;:0.799;:0.1175;:0.0235
f5c82745-b4f4-4f18-a98e-d2df9161ddae | 68 | Primer - silicone resin | Voranstrich - Kunstharz | Couche primaire - résine silicone | Data set is based on data from Germany. Can be used as an approximation dataset for European countries. Data set is EN 15804 + A1 as well as EN 15804 + A2 compliant. | Datensatz basiert auf Daten aus Deutschland. Kann als Annäherungsdatensatz für europäische Länder verwendet werden. Datensatz ist sowohl EN 15804 + A1 als auch EN 15804 + A2 konform. | Data set is based on data from Germany. Can be used as an approximation dataset for European countries. Data set is EN 15804 + A1 as well as EN 15804 + A2 compliant. |  |  |  | Volume | 20 |  |  | 0.00064516 | m3 |  |  | 1550 | kg/m3 | 30 |  | Unknown | :1
f5f23dec-5939-436f-ba56-71bb06e98191 | L3771 | Steel Beam UNP Profile 400 | Stahlträger UNP Profil 400 | Poute en acier UNP Profil 400 | [6 empty] | Length | 50 |  |  | 1 | m | 0.044 | m2 | 71.8 | kg/m | 100 |  | Metal | :1
fc09d0c1-2f63-41da-bd68-f305a205ff30 | L3636 | Steel Beam HEA Profile 400 | Stahlträger HEA Profil 400 | Poutre en acier HEA Profil 400 | [6 empty] | Length | 50 |  |  | 1 | m | 0.117 | m2 | 125 | kg/m | 100 |  | Metal | :1
001fae56-27ac-4bc2-9fa9-f7315aa21cf3 | L3744 | Steel Beam UPE Profile 200 | Stahlträger UPE Profil 200 | Poutre en acier UPE Profil 200 | [6 empty] | Length | 50 |  |  | 1 | m | 0.016 | m2 | 22.8 | kg/m | 100 |  | Metal | :1
02d2312c-d57f-4226-957f-6c706b54e470 | L3670 | Steel Beam HEM Profile 100 | Stahlträger HEM Profil 100 | Poutre en acier HEM Profil 100 | [6 empty] | Length | 50 |  |  | 1 | m | 0.01272 | m2 | 41.8 | kg/m | 100 |  | Metal | :1
0bd4cfe4-0902-4065-aa1d-56e59eaa76fb | 44 | Lime cement - plaster mortar | Kalkzement - Putzmörtel | Ciment à la chaux - Mortier d'enduit | Data set based on data from Germany. Can be used as an approximation dataset for European countries. Data set is compliant with both EN 15804 + A1 and EN 15804 + A2. | Datensatz basiert auf Daten aus Deutschland. Kann als Annäherungsdatensatz für europäische Länder verwendet werden. Datensatz ist sowohl EN 15804 + A1 als auch EN 15804 + A2 konform. | Data set based on data from Germany. Can be used as an approximation dataset for European countries. Data set is compliant with both EN 15804 + A1 and EN 15804 + A2. |  |  |  | Volume | 20 |  |  | 1 | m3 |  |  | 1800 | kg/m3 | 50 |  | Stone | :1
150073a8-5b0f-4628-9665-4ddb0d0224f6 | L3622 | Steel Beam HEA Profile 180 | Stahlträger HEA Profil 180 | Poutre en acier HEA Profil 180 | [6 empty] | Length | 50 |  |  | 1 | m | 0.03078 | m2 | 35.5 | kg/m | 100 |  | Metal | :1
1a1dc797-1edd-43ed-a588-24519f927445 | L3678 | Steel Beam HEM Profile 260 | Stahlträger HEM Profil 260 | Poutre en acier HEM Profil 260 | [6 empty] | Length | 50 |  |  | 1 | m | 0.07772 | m2 | 172 | kg/m | 100 |  | Metal | :1
1ac17f02-f3b0-48e2-b71b-8b94b9488c7f | L3685 | Steel Beam HEM Profile 450 | Stahlträger HEM Profil 450 | Poutre en acier HEM Profil 450 | [6 empty] | Length | 50 |  |  | 1 | m | 0.14675 | m2 | 263 | kg/m | 100 |  | Metal | :1
2184497f-f663-4758-9c67-c944fd426fea | 82 | Interior paint - emulsion paint | Innenfarbe - Dispersionsfarbe | Peinture intérieure - peinture à dispersion | Dispersion paints are paints for indoor use. They have high opacity and dry quickly, with the finely dispersed binders moving closer together as the water evaporates, forming a binder film. | Dispersionsfarben sind Farben für den Einsatz im Innenbereich. Sie verfügen über hohe Deckkraft und trocknen schnell, wobei die fein verteilten Bindemittel durch das Verdunsten des Wassers näher zusammenrücken und einen Bindemittelfilm bilden. | Dispersion paints are paints for indoor use. They have high opacity and dry quickly, with the finely dispersed binders moving closer together as the water evaporates, forming a binder film. |  |  |  | Volume | 20 |  |  | 0.0020833 | m3 |  |  | 480 | kg/m3 | 15 |  | Unknown | :1
24d855a1-fb2c-47df-9260-899901b8088e | L3687 | Steel Beam HEM Profile 550 | Stahlträger HEM Profil 550 | Poutre en acier HEM Profil 550 | [6 empty] | Length | 50 |  |  | 1 | m | 0.17503 | m2 | 278 | kg/m | 100 |  | Metal | :1
31f79bd7-ec59-4625-87c0-9634e003afa8 | 1560 | Ebony Wood | Ebenholz | Bois d'ébène | Data set is based on data from Germany. Can be used as an approximation dataset for European countries. Data set is EN 15804 + A1 as well as EN 15804 + A2 compliant. The dataset is linked to a generic EPD for sawn timber, as no suitable EPD currently exists for the desired wood species. As the specific wood species may be very different from the wood of the selected EPD, it is not recommended to use this dataset. Instead, a generic timber dataset for which a more suitable EPD exists should be used. | Datensatz basiert auf Daten aus Deutschland. Kann als Annäherungsdatensatz für europäische Länder verwendet werden. Datensatz ist sowohl EN 15804 + A1 als auch EN 15804 + A2 konform. Der Datensatz ist mit einer generischen EPD für Schnittholz verknüpft, da derzeit keine passende EPD für die gewünschte Holzart existiert. Da sich die spezifische Holzart unter Umständen stark von dem Holz der gewählten EPD unterscheiden kann, wird eine Nutzung dieses Datensatzes nicht empfohlen. Stattdessen sollte ein generischer Holzdatensatz verwendet werden, für den eine geeignetere EPD vorliegt. | Data set is based on data from Germany. Can be used as an approximation dataset for European countries. Data set is EN 15804 + A1 as well as EN 15804 + A2 compliant. The dataset is linked to a generic EPD for sawn timber, as no suitable EPD currently exists for the desired wood species. As the specific wood species may be very different from the wood of the selected EPD, it is not recommended to use this dataset. Instead, a generic timber dataset for which a more suitable EPD exists should be used. |  |  |  | Volume | 20 |  |  | 1 | m3 |  |  | 761.6 | kg/m3 | 100 |  | Wood | :1
33d36d85-22ea-4322-8efc-47578fe593e0 | L3654 | Steel Beam HEB Profile 260 | Stahlträger HEB Profil 260 | Poutre en acier HEB Profil 260 | [6 empty] | Length | 50 |  |  | 1 | m | 0.0676 | m2 | 93 | kg/m | 100 |  | Metal | :1
349c0de4-2c94-486b-b310-bcf3adb64758 | 1590 | Laminate | Laminat | Stratifié | Area-based dataset with a standard thickness of 8 mm. Data set is based on data from Germany. Can be used as an approximation dataset for European countries. Data set is only EN 15804 + A1 compliant.Area-based dataset | Flächenbasierter Datensatz mit einer Standarddicke von 8 mm. Datensatz basiert auf Daten aus Deutschland. Kann als Annäherungsdatensatz für europäische Länder verwendet werden. Datensatz ist lediglich EN 15804 + A1 konform. | Area-based dataset with a standard thickness of 8 mm. Data set is based on data from Germany. Can be used as an approximation dataset for European countries. Data set is only EN 15804 + A1 compliant.Area-based dataset |  |  |  | Area | 40 |  |  | 1 | m2 |  | m | 7.45 | kg/m2 | 20 |  | Wood | :1
37c83aff-f5a5-4793-a704-90ed78e17b58 | L2012 | Reinforced conrete C25/30 (2% Reinforcement) | Stahlbeton C25/30 (2% Bewehrung) | Béton armé C25/30 (armature de 2%) | The data set represents reinforced concrete with a reinforcement content of 2%. This data set contains only the concrete of compressive strength class C25/30 and the reinforcing steel and can be used for any application of reinforced concrete. No surface treatments are included in this data set. | Der Datensatz bildet Stahlbeton mit einem Bewehrungsgehalt von 2% ab. Dieser Datensatz beinhaltet lediglich den Beton der Druckfestigkeitsklasse C25/30 sowie den Bewehrungsstahl und kann für jeglichen Einsatz von Stahlbeton verwendet werden. Es sind keine Oberflächenbehandlungen in diesem Datensatz berücksichtigt. |  |  |  |  | Volume | 20 |  |  | 1 | m3 |  |  | 2509 | kg/m3 | 100 |  | Stone(93.74252690314866%),Metal(6.257473096851335%) | :0.9374252690314866;:0.06257473096851335
3c096339-e237-4a98-a7fe-d0014aaaf86d | L3725 | Steel Beam INP Profile 260 | Stahlträger INP Profil 260 | Poutre en acier INP Profil 260 | [6 empty] | Length | 50 |  |  | 1 | m | 0.02938 | m2 | 41.9 | kg/m | 100 |  | Metal | :1
3ecda004-174f-4bcb-962a-e95cf8adf6ed | 64 | Bituminous sheeting | Bitumenbahnen | Feuille de bitume | Area-based dataset with a standard thickness of 5 mm. Based on a data set for Germany. Can be used as an approximation dataset for European countries. Data set is EN 15804 + A1 as well as EN 15804 + A2 compliant. | Flächenbasierter Datensatz mit einer Standarddicke von 5 mm. Basiert auf einem Datensatz für Deutschland. Kann als Annäherungsdatensatz für europäische Länder verwendet werden. Datensatz ist sowohl EN 15804 + A1 als auch EN 15804 + A2 konform. | Area-based dataset with a standard thickness of 5 mm. Based on a data set for Germany. Can be used as an approximation dataset for European countries. Data set is EN 15804 + A1 as well as EN 15804 + A2 compliant. |  |  |  | Area | 40 |  |  | 1 | m2 |  | m | 5 | kg/m2 | 30 |  | Plastic | :1
40ec84d7-f84f-49cb-99e8-09c8520a8105 | 37 | Cement board | Zementbauplatte | Panneau de ciment | Area-based dataset with a standard thickness of 10 mm. Data set based on data from Germany. Can be used as an approximation data set for European countries. Data set is EN 15804 + A1 as well as EN 15804 + A2 compliant. | Flächenbasierter Datensatz mit einer Standarddicke von 10 mm. Datensatz basiert auf Daten aus Deutschland. Kann als Annäherungsdatensatz für europäische Länder verwendet werden. Datensatz ist sowohl EN 15804 + A1 als auch EN 15804 + A2 konform. | Area-based dataset with a standard thickness of 10 mm. Data set based on data from Germany. Can be used as an approximation data set for European countries. Data set is EN 15804 + A1 as well as EN 15804 + A2 compliant. |  |  |  | Area | 40 |  |  | 1 | m2 |  | m | 13 | kg/m2 | 50 |  | Stone(93%),Plastic(7.000000000000001%) | :0.9299999999999999;:0.07
4282cda6-2148-459c-ae42-23f074a12f8e | L3681 | Steel Beam HEM Profile 320 | Stahlträger HEM Profil 320 | Poutre en acier HEM Profil 320 | [6 empty] | Length | 50 |  |  | 1 | m | 0.11093 | m2 | 246 | kg/m | 100 |  | Metal | :1
46ea86b5-3c71-4fc8-a347-294eeced19bc | 1603 | Pine Wood | Kiefernholz | Bois de pin | Data set is based on data from Germany. Can be used as an approximation dataset for European countries. Data set is EN 15804 + A1 as well as EN 15804 + A2 compliant. | Datensatz basiert auf Daten aus Deutschland. Kann als Annäherungsdatensatz für europäische Länder verwendet werden. Datensatz ist sowohl EN 15804 + A1 als auch EN 15804 + A2 konform. | Data set is based on data from Germany. Can be used as an approximation dataset for European countries. Data set is EN 15804 + A1 as well as EN 15804 + A2 compliant. |  |  |  | Volume | 20 |  |  | 1 | m3 |  |  | 550 | kg/m3 | 100 |  | Wood | :1
4772dcad-c4dc-454e-ad62-87217971610a | 342 | Precast Concrete slab | Betonfertigteil Decke | Dalle en béton préfabriqué | Area-based dataset with a standard thickness of 200 mm. Data set is based on data from Germany. Can be used as an approximation dataset for European countries. Data set is EN 15804 + A1 as well as EN 15804 + A2 compliant. The data set already takes into account the reinforcing steel it contains. | Flächenbasierter Datensatz mit einer Standarddicke von 200 mm. Datensatz basiert auf Daten aus Deutschland. Kann als Annäherungsdatensatz für europäische Länder verwendet werden. Datensatz ist sowohl EN 15804 + A1 als auch EN 15804 + A2 konform. Der Datensatz berücksichtigt bereits den enthaltenen Bewehrungsstahl. | Area-based dataset with a standard thickness of 200 mm. Data set is based on data from Germany. Can be used as an approximation dataset for European countries. Data set is EN 15804 + A1 as well as EN 15804 + A2 compliant. The data set already takes into account the reinforcing steel it contains. |  |  |  | Area | 40 |  |  | 1 | m2 |  | m | 504 | kg/m2 | 50 |  | Stone | :1
4b23cb9b-6d0a-494d-a3b4-ac51d6426af8 | 40 | Gypsum board (impregnated) | Gipskartonplatte (imprägniert) | Plaque de plâtre (imprégnée) | Area-based dataset with a standard thickness of 12.5 mm. Data set based on data from Germany. Can be used as an approximation dataset for European countries. Data set is EN 15804 + A1 as well as EN 15804 + A2 compliant. | Flächenbasierter Datensatz mit einer Standarddicke von 12,5 mm. Datensatz basiert auf Daten aus Deutschland. Kann als Annäherungsdatensatz für europäische Länder verwendet werden. Datensatz ist sowohl EN 15804 + A1 als auch EN 15804 + A2 konform. | Area-based dataset with a standard thickness of 12.5 mm. Data set based on data from Germany. Can be used as an approximation dataset for European countries. Data set is EN 15804 + A1 as well as EN 15804 + A2 compliant. |  |  |  | Area | 40 |  |  | 1 | m2 |  | m | 10 | kg/m2 | 50 |  | Stone(85%),Unknown(12.5%),Wood(2.5%) | :0.85;:0.125;:0.025
4b379d1c-935b-4c72-b4cd-ebe18c5d489b | L3590 | Reinforced Concrete C70/85 (1% reinforcement) | Stahlbeton C70/85 (1% Bewehrung) | Béton armé C70/85 (armature de 1%) | The data set represents reinforced concrete with a reinforcement content of 1%. This data set includes only the concrete of compressive strength class C70/85 and the reinforcing steel and can be used for any application of reinforced concrete. No surface treatments are included in this data set. | Der Datensatz bildet Stahlbeton mit einem Bewehrungsgehalt von 1% ab. Dieser Datensatz beinhaltet lediglich den Beton der Druckfestigkeitsklasse C70/85 sowie den Bewehrungsstahl und kann für jeglichen Einsatz von Stahlbeton verwendet werden. Es sind keine Oberflächenbehandlungen in diesem Datensatz berücksichtigt. | The data set represents reinforced concrete with a reinforcement content of 1%. This data set includes only the concrete of compressive strength class C70/85 and the reinforcing steel and can be used for any application of reinforced concrete. No surface treatments are included in this data set. |  |  |  | Volume | 20 |  |  | 1 | m3 |  |  | 2454.5 | kg/m3 | 100 |  | Stone(96.80179262578936%),Metal(3.1982073742106336%) | :0.9680179262578936;:0.031982073742106334
6ac797ae-061d-466b-986e-a226944597ca | L2023 | Recycling Concrete C30/37 (1% reinforcement) 25% Recycling gravel | RC Stahlbeton C30/37 (1% Armierung) 25% Rec. Gesteinskörnung Recycling | Béton armé recyclé C30/37 (1% d'armature) 25% de granulats recyclés | The data set represents reinforced concrete with a reinforcement content of 1%. This data set contains only the concrete of compressive strength class C30/37 and the reinforcing steel and can be used for any application of reinforced concrete. No surface treatments are included in this data set. In addition, 25% secondary aggregates are assumed for the concrete. | Der Datensatz bildet Stahlbeton mit einem Bewehrungsgehalt von 1% ab. Dieser Datensatz beinhaltet lediglich den Beton der Druckfestigkeitsklasse C30/37 sowie den Bewehrungsstahl und kann für jeglichen Einsatz von Stahlbeton verwendet werden. Es sind keine Oberflächenbehandlungen in diesem Datensatz berücksichtigt. Zusätzlich werden beim Beton 25% sekundäre Zuschlagsstoffe angenommen. |  |  |  |  | Volume | 20 |  |  | 1 | m3 |  |  | 2444.6 | kg/m3 | 100 |  | Metal(3.211159289863372%),Stone(96.78884071013663%) | :0.03211159289863372;:0.9678884071013663
746e3cf4-3d03-4e96-9177-87fe0206956c | L3589 | Reinforced Concrete C70/85 (2% reinforcement) | Stahlbeton C70/85 (2% Bewehrung) | Béton armé C70/85(armature de 2%) | The data set represents reinforced concrete with a reinforcement content of 2%. This data set includes only the concrete of compressive strength class C70/85 and the reinforcing steel and can be used for any application of reinforced concrete. No surface treatments are included in this data set. | Der Datensatz bildet Stahlbeton mit einem Bewehrungsgehalt von 2% ab. Dieser Datensatz beinhaltet lediglich den Beton der Druckfestigkeitsklasse C70/85 sowie den Bewehrungsstahl und kann für jeglichen Einsatz von Stahlbeton verwendet werden. Es sind keine Oberflächenbehandlungen in diesem Datensatz berücksichtigt. | The data set represents reinforced concrete with a reinforcement content of 2%. This data set includes only the concrete of compressive strength class C70/85 and the reinforcing steel and can be used for any application of reinforced concrete. No surface treatments are included in this data set. |  |  |  | Volume | 20 |  |  | 1 | m3 |  |  | 2509 | kg/m3 | 100 |  | Stone(93.74252690314866%),Metal(6.257473096851335%) | :0.9374252690314866;:0.06257473096851335
84bb5ced-6287-41b1-84df-2713293978b6 | L3645 | Steel Beam HEA Profile 1000 | Stahlträger HEA Profil 1000 | Poutre en acier HEA Profil 1000 | [6 empty] | Length | 50 |  |  | 1 | m | 0.297 | m2 | 272 | kg/m | 100 |  | Metal | :1
862a39b5-e12a-4b1a-83c0-476bbe264f14 | L3588 | Reinforced Concrete C40/50 (1% reinforcement) | Stahlbeton C40/50 (1% Bewehrung) | Béton armé C40/50 (armature de 2%) | The data set represents reinforced concrete with a reinforcement content of 1%. This data set includes only the concrete of compressive strength class C40/50 and the reinforcing steel and can be used for any application of reinforced concrete. No surface treatments are included in this data set. | Der Datensatz bildet Stahlbeton mit einem Bewehrungsgehalt von 1% ab. Dieser Datensatz beinhaltet lediglich den Beton der Druckfestigkeitsklasse C40/50 sowie den Bewehrungsstahl und kann für jeglichen Einsatz von Stahlbeton verwendet werden. Es sind keine Oberflächenbehandlungen in diesem Datensatz berücksichtigt. | The data set represents reinforced concrete with a reinforcement content of 1%. This data set includes only the concrete of compressive strength class C40/50 and the reinforcing steel and can be used for any application of reinforced concrete. No surface treatments are included in this data set. |  |  |  | Volume | 20 |  |  | 1 | m3 |  |  | 2454.5 | kg/m3 | 100 |  | Stone(96.80179262578936%),Metal(3.1982073742106336%) | :0.9680179262578936;:0.031982073742106334
9811176f-6145-4e91-87f8-86ba0296e587 | L3617 | Steel Beam HEA Profile 100 | Stahlträger HEA Profil 100 | Poutre en acier HEA Profil 100 | [6 empty] | Length | 50 |  |  | 1 | m | 0.0096 | m2 | 16.7 | kg/m | 100 |  | Metal | :1
9a36a3cd-e41c-412f-860b-91e34a53c68a | L3620 | Steel Beam HEA Profile 140 | Stahlträger HEA Profil 140 | Poutre en acier HEA Profil 140 | [6 empty] | Length | 50 |  |  | 1 | m | 0.01862 | m2 | 24.7 | kg/m | 100 |  | Metal | :1
b270e106-1e16-4398-ad6b-a27c24adc177 | 865 | Dispersion silicate plaster | Dispersionssilikatputz | Enduit de silicate de dispersion | [6 empty] | Volume | 20 |  |  | 0.00061538 | m3 |  |  | 1625 | kg/m3 | 50 |  | Stone(70%),Unknown(22.5%),Plastic(7.5%) | :0.7;:0.225;:0.075
b7a50d19-c1da-463e-9a9b-b2992bbf8ee2 | L3673 | Steel Beam HEM Profile 160 | Stahlträger HEM Profil 160 | Poutre en acier HEM Profil 160 | [6 empty] | Length | 50 |  |  | 1 | m | 0.02988 | m2 | 76.2 | kg/m | 100 |  | Metal | :1
bb7b48fb-61d7-4abe-ad66-139222efba04 | L2013 | Reinforced conrete C35/45 (2% Reinforcement) | Stahlbeton C35/45 (2% Bewehrung) | Béton armé C35/45 (armature de 2%) | The data set represents reinforced concrete with a reinforcement content of 2%. This data set includes only the concrete of compressive strength class C35/45 and the reinforcing steel and can be used for any application of reinforced concrete. No surface treatments are included in this data set. | Der Datensatz bildet Stahlbeton mit einem Bewehrungsgehalt von 2% ab. Dieser Datensatz beinhaltet lediglich den Beton der Druckfestigkeitsklasse C35/45 sowie den Bewehrungsstahl und kann für jeglichen Einsatz von Stahlbeton verwendet werden. Es sind keine Oberflächenbehandlungen in diesem Datensatz berücksichtigt. |  |  |  |  | Volume | 20 |  |  | 1 | m3 |  |  | 2509 | kg/m3 | 100 |  | Stone(93.74252690314866%),Metal(6.257473096851335%) | :0.9374252690314866;:0.06257473096851335
be6787e7-12ac-4beb-ac38-bbae225ddab5 | L2026 | Reinforced conrete C30/37 (3% Reinforcement) | Stahlbeton C30/37 (3% Bewehrung) | Béton armé C30/37 (3% d'armature) | The data set represents reinforced concrete with a reinforcement content of 3%. This data set contains only the concrete of compressive strength class C30/37 and the reinforcing steel and can be used for any application of reinforced concrete. No surface treatments are included in this data set. | Der Datensatz bildet Stahlbeton mit einem Bewehrungsgehalt von 3% ab. Dieser Datensatz beinhaltet lediglich den Beton der Druckfestigkeitsklasse C30/37 sowie den Bewehrungsstahl und kann für jeglichen Einsatz von Stahlbeton verwendet werden. Es sind keine Oberflächenbehandlungen in diesem Datensatz berücksichtigt. |  |  |  |  | Volume | 20 |  |  | 1 | m3 |  |  | 2524.7 | kg/m3 | 100 |  | Stone(90.67215906840417%),Metal(9.327840931595833%) | :0.9067215906840417;:0.09327840931595834
d286b90c-262e-4480-82ab-f9bb9e21b6d6 | L3705 | Steel Beam IPE Profile 240 | Stahlträger IPE Profil 240 | Poutre en acier IPE Profil 240 | [6 empty] | Length | 50 |  |  | 1 | m | 0.0288 | m2 | 30.7 | kg/m | 100 |  | Metal | :1
d6094675-23c6-40f9-8505-b8e2a3e1c827 | 229 | Hemp fibre fleece | Hanfvlies | Feutre de chanvre | Data set is based on data from Germany. Can be used as an approximation dataset for European countries. Data set is EN 15804 + A1 as well as EN 15804 + A2 compliant. | Datensatz basiert auf Daten aus Deutschland. Kann als Annäherungsdatensatz für europäische Länder verwendet werden. Datensatz ist sowohl EN 15804 + A1 als auch EN 15804 + A2 konform. | Data set is based on data from Germany. Can be used as an approximation dataset for European countries. Data set is EN 15804 + A1 as well as EN 15804 + A2 compliant. |  |  |  | Volume | 20 |  |  | 1 | m3 |  |  | 38 | kg/m3 | 30 |  | Organic(85%),Plastic(15%) | :0.85;:0.15
d6d9b050-0f74-43e5-b65e-ea53c3f8d721 | L3625 | Steel Beam HEA Profile 240 | Stahlträger HEA Profil 240 | Poutre en acier HEA Profil 240 | [6 empty] | Length | 50 |  |  | 1 | m | 0.0552 | m2 | 60.3 | kg/m | 100 |  | Metal | :1
d9d561cf-c666-4eb8-ac50-cf70ae6a2db9 | 224 | PVC-Flooring | PVC-Bodenbelag | Revêtement de sol en PVC | Area-based dataset with a standard thickness of 2 mm. Data set is based on data from Germany. Can be used as an approximation dataset for European countries. Data set is EN 15804 + A1 as well as EN 15804 + A2 compliant. | Flächenbasierter Datensatz mit einer Standarddicke von 2 mm. Datensatz basiert auf Daten aus Deutschland. Kann als Annäherungsdatensatz für europäische Länder verwendet werden. Datensatz ist sowohl EN 15804 + A1 als auch EN 15804 + A2 konform. | Area-based dataset with a standard thickness of 2 mm. Data set is based on data from Germany. Can be used as an approximation dataset for European countries. Data set is EN 15804 + A1 as well as EN 15804 + A2 compliant. |  |  |  | Area | 40 |  |  | 1 | m2 |  | m | 3.3 | kg/m2 | 20 |  | Plastic | :1
dcc44604-59ab-4d08-bd20-c4a436f8d766 | L974 | Single stud frame - Metal stud frame with mineral wool insulation | Einfachständerwerk - Metallständerwerk mit Mineralwolldämmung | Cadre à montants simples - Cadre à montants métalliques avec laine minérale | The data set contains the stud frame of a non-load-bearing interior wall consisting of a metal stud frame and mineral wool insulation. Planking, for example plasterboard, is not included in the data set and must be considered additionally. Usually, such a stud frame is between 50 and 75 mm thick. | Der Datensatz beinhaltet das Ständerwerk einer nicht-tragenden Innenwand bestehend aus einem Metallständerwerk sowie einer Mineralwolledämmung. Eine Beplankung, beispielsweise durch Gipskartonplatten, ist nicht im Datensatz enthalten und muss zusätzlich betrachtet werden. Für gewöhnlich ist ein solches Ständerwerk zwischen 50 und 75 mm dick. |  |  |  |  | Volume | 20 |  |  | 1 | m3 |  |  | 104.4875 | kg/m3 | 100 |  | Metal(75.12860389998804%),Stone(24.871396100011964%) | :0.7512860389998803;:0.24871396100011964
e4435b34-4912-4c44-8bb8-323c5bdbfbab | 166 | Polyolefin-Waterproofing | Polyolefin-Wasserabdichtung | Polyoléfine-Etanchéité | Area-based dataset. Thickness estimated at 7-8 mm based on available PE-HD fleeces with a grammage of 1300 g/m². Data set based on data from Germany. Can be used as an approximation dataset for European countries. Data set is EN 15804 + A1 as well as EN 15804 + A2 compliant. | Flächenbasierter Datensatz. Dicke geschätzt auf 7-8 mm basierend auf verfügbaren PE-HD Vliesen mit einem Flächengewicht von 1300 g/m². Datensatz basiert auf Daten aus Deutschland. Kann als Annäherungsdatensatz für europäische Länder verwendet werden. Datensatz ist sowohl EN 15804 + A1 als auch EN 15804 + A2 konform. | Area-based dataset. Thickness estimated at 7-8 mm based on available PE-HD fleeces with a grammage of 1300 g/m². Data set based on data from Germany. Can be used as an approximation dataset for European countries. Data set is EN 15804 + A1 as well as EN 15804 + A2 compliant. |  |  |  | Area | 40 |  |  | 1 | m2 |  | m | 1.3 | kg/m2 | 40 |  | Plastic | :1
e9e3325b-789b-4c9c-8098-4c0aac6a2331 | L3743 | Steel Beam UPE Profile 180 | Stahlträger UPE Profil 180 | Poutre en acier UPE Profil 180 | [6 empty] | Length | 50 |  |  | 1 | m | 0.0135 | m2 | 19.7 | kg/m | 100 |  | Metal | :1
eb4bf9a8-f4ea-44cb-9b68-b7b167d9c9d1 | 112 | Calciumsulfate Screed | Calciumsulfatestrich | Chape en sulfate de calcium | Data set based on data from Germany. Can be used as an approximation data set for European countries. Data set is EN 15804 + A1 as well as EN 15804 + A2 compliant. | Datensatz basiert auf Daten aus Deutschland. Kann als Annäherungsdatensatz für europäische Länder verwendet werden. Datensatz ist sowohl EN 15804 + A1 als auch EN 15804 + A2 konform. | Data set based on data from Germany. Can be used as an approximation data set for European countries. Data set is EN 15804 + A1 as well as EN 15804 + A2 compliant. |  |  |  | Volume | 20 |  |  | 0.00066667 | m3 |  |  | 1500 | kg/m3 | 50 |  | Unknown(15%),Stone(84.99999999999999%) | :0.15;:0.8499999999999999
f1c34c9c-b04e-4229-89aa-44f187ca836f | L3684 | Steel Beam HEM Profile 400 | Stahlträger HEM Profil 400 | Poutre en acier HEM Profil 400 | [6 empty] | Length | 50 |  |  | 1 | m | 0.13262 | m2 | 256 | kg/m | 100 |  | Metal | :1
f4ab6708-9b7c-415c-89df-641913b84151 | L3628 | Steel Beam HEA Profile 300 | Stahlträger HEA Profil 300 | Poutre en acier HEA Profil 300 | [6 empty] | Length | 50 |  |  | 1 | m | 0.087 | m2 | 88.3 | kg/m | 100 |  | Metal | :1
f9a85ed1-c0a8-4075-8af2-7cb3fdbca8f9 | 1540 | Asbestos | Asbest | Aminate | Data set is based on data from Germany. Can be used as an approximation dataset for European countries. Data set is EN 15804 + A1 as well as EN 15804 + A2 compliant. | Datensatz basiert auf Daten aus Deutschland. Kann als Annäherungsdatensatz für europäische Länder verwendet werden. Datensatz ist sowohl EN 15804 + A1 als auch EN 15804 + A2 konform. | Data set is based on data from Germany. Can be used as an approximation dataset for European countries. Data set is EN 15804 + A1 as well as EN 15804 + A2 compliant. |  |  |  | Volume | 20 |  |  | 0.00071429 | m3 |  |  | 1400 | kg/m3 | 50 |  | Stone | :1
fb08d114-6ea3-4d51-8e76-13f15b98fb9f | 448 | Wooden beam | Balkenschichtholz | Bois lamellé-collé | Data set is based on data from Germany. Can be used as an approximation dataset for European countries. Data set is only EN 15804 + A1 compliant. | Dichte bildet Datensatz basiert auf Daten aus Deutschland. Kann als Annäherungsdatensatz für europäische Länder verwendet werden. Datensatz ist lediglich EN 15804 + A1 konform. | Data set is based on data from Germany. Can be used as an approximation dataset for European countries. Data set is only EN 15804 + A1 compliant. |  |  |  | Volume | 20 |  |  | 1 | m3 |  |  | 500.33 | kg/m3 | 50 |  | Wood(88.4%),Unknown(10.61%),Plastic(0.9900000000000001%) | :0.884;:0.1061;:0.0099
0054dc5a-1a28-49a4-9862-1f6a9329fbe1 | L3719 | Steel Beam INP Profile 140 | Stahlträger INP Profil 140 | Poutre en acier INP Profil 140 | [6 empty] | Length | 50 |  |  | 1 | m | 0.00924 | m2 | 14.3 | kg/m | 100 |  | Metal | :1
05dcc0b6-777d-44cd-888d-bc1fede94b00 | L3723 | Steel Beam INP Profile 220 | Stahlträger INP Profil 220 | Poutre en acier INP Profil 220 | [6 empty] | Length | 50 |  |  | 1 | m | 0.02156 | m2 | 31.1 | kg/m | 100 |  | Metal | :1
09f510d0-fcc8-413c-a174-19695e5fe637 | L3627 | Steel Beam HEA Profile 280 | Stahlträger HEA Profil 280 | Poutre en acier HEA Profil 280 | [6 empty] | Length | 50 |  |  | 1 | m | 0.0756 | m2 | 76.4 | kg/m | 100 |  | Metal | :1
0f4a185e-e7a8-4152-9b85-72815bc257bb | L3691 | Steel Beam HEM Profile 800 | Stahlträger HEM Profil 800 | Poutre en acier HEM Profil 800 | [6 empty] | Length | 50 |  |  | 1 | m | 0.24664 | m2 | 317 | kg/m | 100 |  | Metal | :1
10275567-6e93-46a0-9eb8-480825b9e64a | L3731 | Steel Beam INP Profile 380 | Stahlträger INP Profil 380 | Poutre en acier INP Profil 380 | [6 empty] | Length | 50 |  |  | 1 | m | 0.05662 | m2 | 84 | kg/m | 100 |  | Metal | :1
1356fc8c-3a3c-4106-8155-bd4a4edcf877 | L2740 | Reinforced concrete C50/60 (4% reinforcement) | Stahlbeton C50/60 (4% Bewehrung) | Béton armé C50/60 (armature de 4%) | The data set represents reinforced concrete with a reinforcement content of 2%. This data set includes only the concrete of compressive strength class C50/60 and the reinforcing steel and can be used for any application of reinforced concrete. No surface treatments are included in this data set. | Der Datensatz bildet Stahlbeton mit einem Bewehrungsgehalt von 2% ab. Dieser Datensatz beinhaltet lediglich den Beton der Druckfestigkeitsklasse C50/60 sowie den Bewehrungsstahl und kann für jeglichen Einsatz von Stahlbeton verwendet werden. Es sind keine Oberflächenbehandlungen in diesem Datensatz berücksichtigt. | The data set represents reinforced concrete with a reinforcement content of 2%. This data set includes only the concrete of compressive strength class C50/60 and the reinforcing steel and can be used for any application of reinforced concrete. No surface treatments are included in this data set. |  |  |  | Volume | 20 |  |  | 1 | m3 |  |  | 2618 | kg/m3 | 100 |  | Stone(88.0061115355233%),Metal(11.9938884644767%) | :0.880061115355233;:0.119938884644767
19618ff2-3a8d-402f-b8aa-0433d792615f | 633 | Wood shaving insulation | Hobelspandämmung | Isolation en copeaux de bois | Area-based dataset with a standard thickness of 2 mm. Data set is based on data from Germany. Can be used as an approximation dataset for European countries. Data set is only EN 15804 + A1 compliant. | Flächenbasierter Datensatz mit einer Standarddicke von 2 mm. Datensatz basiert auf Daten aus Deutschland. Kann als Annäherungsdatensatz für europäische Länder verwendet werden. Datensatz ist lediglich EN 15804 + A1 konform. | Area-based dataset with a standard thickness of 2 mm. Data set is based on data from Germany. Can be used as an approximation dataset for European countries. Data set is only EN 15804 + A1 compliant. |  |  |  | Volume | 20 |  |  | 1 | m3 |  |  | 70 | kg/m3 | 50 |  | Wood | :1
1b8c598d-534d-41a8-87f9-835f7fa54ee3 | L3770 | Steel Beam UNP Profile 380 | Stahlträger UNP Profil 380 | Poutre en acier UNP Profil 380 | [6 empty] | Length | 50 |  |  | 1 | m | 0.03876 | m2 | 63.1 | kg/m | 100 |  | Metal | :1
2396e80c-09f5-400e-a8eb-b6c649536ddf | 29 | Vegetation substrate | Vegetationssubstrat | Substrat de végétation | To be used as vegetation substrate on green roofs, not as gravel or levelling layer. Data set based on data from Germany. Can be used as an approximation dataset for European countries. Data set is EN 15804 + A1 as well as EN 15804 + A2 compliant. According to the EPD, the substrate consists of 80% broken, pre-used bricks. | Zu verwenden als Vegetationssubstrat auf Gründächern, nicht als Schotter- oder Ausgleichsschicht. Datensatz basiert auf Daten aus Deutschland. Kann als Annäherungsdatensatz für europäische Länder verwendet werden. Datensatz ist sowohl EN 15804 + A1 als auch EN 15804 + A2 konform. Gemäß der EPD besteht das Substrat zu 80% aus gebrochenen, vorverwendeten Ziegeln. | To be used as vegetation substrate on green roofs, not as gravel or levelling layer. Data set based on data from Germany. Can be used as an approximation dataset for European countries. Data set is EN 15804 + A1 as well as EN 15804 + A2 compliant. According to the EPD, the substrate consists of 80% broken, pre-used bricks. |  |  |  | Volume | 20 |  |  | 0.00071429 | m3 |  |  | 1400 | kg/m3 | 50 |  | Stone | :1
2a178325-5391-4828-be82-6773da0dfaf2 | 527 | Lime colour | Kalkfarbe | Peinture à la chaux | Density represents the average value for lime paints. Typical thicknesses are 0.1-0.2 mm. Data set based on data from Germany. Can be used as an approximation dataset for European countries. Data set is compliant with both EN 15804 + A1 and EN 15804 + A2. | Dichte stellt den durchschnittlichen Wert für Kalkfarben dar. Typische Dicken sind 0,1-0,2 mm. Datensatz basiert auf Daten aus Deutschland. Kann als Annäherungsdatensatz für europäische Länder verwendet werden. Datensatz ist sowohl EN 15804 + A1 als auch EN 15804 + A2 konform. | Density represents the average value for lime paints. Typical thicknesses are 0.1-0.2 mm. Data set based on data from Germany. Can be used as an approximation dataset for European countries. Data set is compliant with both EN 15804 + A1 and EN 15804 + A2. |  |  |  | Area | 40 |  |  | 5 | m2 |  | m | 0.2 | kg/m2 | 8 |  | Unknown | :1
2d736fef-aba8-432f-b5b7-e23b0acc48ce | 89 | Calcium silicate board | Calziumsilikatplatte | Plaque de silicate de calcium | Data set is based on data from Germany. Can be used as an approximation dataset for European countries. Data set is EN 15804 + A1 as well as EN 15804 + A2 compliant. | Datensatz basiert auf Daten aus Deutschland. Kann als Annäherungsdatensatz für europäische Länder verwendet werden. Datensatz ist sowohl EN 15804 + A1 als auch EN 15804 + A2 konform. | Data set is based on data from Germany. Can be used as an approximation dataset for European countries. Data set is EN 15804 + A1 as well as EN 15804 + A2 compliant. |  |  |  | Volume | 20 |  |  | 1 | m3 |  |  | 225 | kg/m3 | 50 |  | Stone(96.00000000000001%),Metal(1%),Organic(3%) | :0.9600000000000001;:0.01;:0.03
30c13bd1-b3f4-4df6-a1e1-db8fc947ddd0 | 574 | Smoke lift domelight | Rauchlift Lichtkuppel | Coupole de désenfumage | Area-based data set. Thickness not to be determined from EPD. Data set is based on data from Germany. Can be used as an approximation dataset for European countries. Data set is only EN 15804 + A1 compliant. | Flächenbasierter Datensatz. Dicke aus EPD nicht zu ermitteln. Datensatz basiert auf Daten aus Deutschland. Kann als Annäherungsdatensatz für europäische Länder verwendet werden. Datensatz ist lediglich EN 15804 + A1 konform. | Area-based data set. Thickness not to be determined from EPD. Data set is based on data from Germany. Can be used as an approximation dataset for European countries. Data set is only EN 15804 + A1 compliant. |  |  |  | Area | 40 |  |  | 1 | m2 |  | m | 40.5 | kg/m2 |  |  | Plastic(81.3%),Metal(18.7%) | :0.813;:0.187
310da04f-7641-447f-a914-3811496c83a9 | 1558 | Meranti Wood | Merantiholz | Bois de Meranti | Data set is based on data from Germany. Can be used as an approximation dataset for European countries. Data set is EN 15804 + A1 as well as EN 15804 + A2 compliant. The dataset is linked to a generic EPD for sawn timber, as no suitable EPD currently exists for the desired wood species. As the specific wood species may be very different from the wood of the selected EPD, it is not recommended to use this dataset. Instead, a generic timber dataset for which a more suitable EPD exists should be used. | Datensatz basiert auf Daten aus Deutschland. Kann als Annäherungsdatensatz für europäische Länder verwendet werden. Datensatz ist sowohl EN 15804 + A1 als auch EN 15804 + A2 konform. Der Datensatz ist mit einer generischen EPD für Schnittholz verknüpft, da derzeit keine passende EPD für die gewünschte Holzart existiert. Da sich die spezifische Holzart unter Umständen stark von dem Holz der gewählten EPD unterscheiden kann, wird eine Nutzung dieses Datensatzes nicht empfohlen. Stattdessen sollte ein generischer Holzdatensatz verwendet werden, für den eine geeignetere EPD vorliegt. | Data set is based on data from Germany. Can be used as an approximation dataset for European countries. Data set is EN 15804 + A1 as well as EN 15804 + A2 compliant. The dataset is linked to a generic EPD for sawn timber, as no suitable EPD currently exists for the desired wood species. As the specific wood species may be very different from the wood of the selected EPD, it is not recommended to use this dataset. Instead, a generic timber dataset for which a more suitable EPD exists should be used. |  |  |  | Volume | 20 |  |  | 1 | m3 |  |  | 761.6 | kg/m3 | 100 |  | Wood | :1
3324d367-b923-48df-ba78-f2a46e1cea4b | 12 | Stoneware tiles unglazed | Steinzeugfliesen unglasiert | Carreaux en grès-cérame non émaillés | Area-based dataset with an assumed thickness of 0.01 m. Estimation based on similar data sets. Data set based on data from Germany. Can be used as an approximation dataset for European countries. Data set is EN 15804 + A1 as well as EN 15804 + A2 compliant. | Flächenbasierter Datensatz mit einer angenommenen Dicke von 0,01 m. Schätzund basier auf ähnlichen Datensätzen. Datensatz basiert auf Daten aus Deutschland. Kann als Annäherungsdatensatz für europäische Länder verwendet werden. Datensatz ist sowohl EN 15804 + A1 als auch EN 15804 + A2 konform. | Area-based dataset with an assumed thickness of 0.01 m. Estimation based on similar data sets. Data set based on data from Germany. Can be used as an approximation dataset for European countries. Data set is EN 15804 + A1 as well as EN 15804 + A2 compliant. |  |  |  | Area | 40 |  |  | 1 | m2 |  | m | 20 | kg/m2 | 100 |  | Stone | :1
3567c151-d2b5-4854-aa21-5f9c7872af48 | L3769 | Steel Beam UNP Profile 350 | Stahlträger UNP Profil 350 | Poutre en acier UNP Profil 350 | [6 empty] | Length | 50 |  |  | 1 | m | 0.035 | m2 | 60.6 | kg/m | 100 |  | Metal | :1
370f468f-ada3-4c4c-a905-0261a49d98cb | L3586 | Reinforced concrete C40/50 (2% reinforcement) | Stahlbeton C40/50 (2% Bewehrung) | Béton armé C40/50 (armature de 2%) | The data set represents reinforced concrete with a reinforcement content of 2%. This data set includes only the concrete of compressive strength class C35/45 and the reinforcing steel and can be used for any application of reinforced concrete. No surface treatments are included in this data set. | Der Datensatz bildet Stahlbeton mit einem Bewehrungsgehalt von 2% ab. Dieser Datensatz beinhaltet lediglich den Beton der Druckfestigkeitsklasse C35/45 sowie den Bewehrungsstahl und kann für jeglichen Einsatz von Stahlbeton verwendet werden. Es sind keine Oberflächenbehandlungen in diesem Datensatz berücksichtigt. | The data set represents reinforced concrete with a reinforcement content of 2%. This data set includes only the concrete of compressive strength class C35/45 and the reinforcing steel and can be used for any application of reinforced concrete. No surface treatments are included in this data set. |  |  |  | Volume | 20 |  |  | 1 | m3 |  |  | 2509 | kg/m3 | 100 |  | Stone(93.74252690314866%),Metal(6.257473096851335%) | :0.9374252690314866;:0.06257473096851335
3fe768b9-034b-405e-ba48-f98740f52b9f | L3715 | Steel Beam INP Profile 80 | Stahlträger INP Profil 80 | Poutre en acier INP Profil 80 | [6 empty] | Length | 50 |  |  | 1 | m | 0.00336 | m2 | 5.94 | kg/m | 100 |  | Metal | :1
41e52171-057b-4ac5-a562-ad7ce2c4a0a7 | L3739 | Steel Beam UPE Profile 100 | Stahlträger UPE Profil 100 | Poutre en acier UPE Profil 100 | [6 empty] | Length | 50 |  |  | 1 | m | 0.0055 | m2 | 9.82 | kg/m | 100 |  | Metal | :1
4266deea-1f06-4abf-b434-a757e8d6731d | 79 | Parquet (solid wood) | Parkett (Massivholz) | Parquet (bois massif) | Area-based dataset with a standard thickness of 17,6 mm. Data set is based on data from Germany. Can be used as an approximation dataset for European countries. Data set is EN 15804 + A1 as well as EN 15804 + A2 compliant. | Flächenbasierter Datensatz mit einer Standarddicke von 17,6 mm. Datensatz basiert auf Daten aus Deutschland. Kann als Annäherungsdatensatz für europäische Länder verwendet werden. Datensatz ist sowohl EN 15804 + A1 als auch EN 15804 + A2 konform. | Area-based dataset with a standard thickness of 17,6 mm. Data set is based on data from Germany. Can be used as an approximation dataset for European countries. Data set is EN 15804 + A1 as well as EN 15804 + A2 compliant. |  |  |  | Area | 40 |  |  | 1 | m2 |  | m | 11.71 | kg/m2 | 50 |  | Wood | :1
477081e7-5d3b-4f73-9945-4938e37db0d1 | 49 | Photovoltaic Panel (PV) | Photovoltaik-Panel (PV) | Panneau photovoltaïque (PV) | Area-based dataset with an assumed thickness of 40 mm. Dimensioning taken from the PV module Sunpower Maxeon 3 (area = 1040 mm x 1690 mm). Data set based on data from Germany. Can be used as an approximation dataset for European countries. Data set is compliant with both EN 15804 + A1 and EN 15804 + A2. | Flächenbasierter Datensatz mit einer angenommenen Dicke von 40 mm. Dimensionierung von dem PV Modul Sunpower Maxeon 3 übernommen (Fläche = 1040 mm x 1690 mm). Datensatz basiert auf Daten aus Deutschland. Kann als Annäherungsdatensatz für europäische Länder verwendet werden. Datensatz ist sowohl EN 15804 + A1 als auch EN 15804 + A2 konform. | Area-based dataset with an assumed thickness of 40 mm. Dimensioning taken from the PV module Sunpower Maxeon 3 (area = 1040 mm x 1690 mm). Data set based on data from Germany. Can be used as an approximation dataset for European countries. Data set is compliant with both EN 15804 + A1 and EN 15804 + A2. |  |  |  | Area | 40 |  |  | 1 | m2 |  | m | 10.76 | kg/m2 | 30 |  | Unknown | :1
4953d749-c21e-4e93-a598-bc6dbddc07a5 | 41 | Cellulose board | Zellulosefaserplatten | panneaux de fibres de cellulose | Data set is based on data from Germany. Can be used as an approximation dataset for European countries. Data set is EN 15804 + A1 as well as EN 15804 + A2 compliant. | Datensatz basiert auf Daten aus Deutschland. Kann als Annäherungsdatensatz für europäische Länder verwendet werden. Datensatz ist sowohl EN 15804 + A1 als auch EN 15804 + A2 konform. | Data set is based on data from Germany. Can be used as an approximation dataset for European countries. Data set is EN 15804 + A1 as well as EN 15804 + A2 compliant. |  |  |  | Volume | 20 |  |  | 1 | m3 |  |  | 80 | kg/m3 | 50 |  | Wood | :1
51dd350e-5734-4e9c-bea4-560876fec0ef | L3683 | Steel Beam HEM Profile 360 | Stahlträger HEM Profil 360 | Poutre en acier HEM Profil 360 | [6 empty] | Length | 50 |  |  | 1 | m | 0.12166 | m2 | 250 | kg/m | 100 |  | Metal | :1
53d86db0-bfa6-4324-92ad-0b8be8f2ae31 | 437 | Concrete Masonry | Beton Mauersteine | Béton Maçonnerie | Data set is based on data from Germany. Can be used as an approximation dataset for European countries. Data set is EN 15804 + A1 as well as EN 15804 + A2 compliant. | Datensatz basiert auf Daten aus Deutschland. Kann als Annäherungsdatensatz für europäische Länder verwendet werden. Datensatz ist sowohl EN 15804 + A1 als auch EN 15804 + A2 konform. | Data set is based on data from Germany. Can be used as an approximation dataset for European countries. Data set is EN 15804 + A1 as well as EN 15804 + A2 compliant. |  |  |  | Volume | 20 |  |  | 1 | m3 |  |  | 2000 | kg/m3 | 50 |  | Stone | :1
53f4db17-ee98-422a-89ae-16d7ce9d67d6 | 67 | XPS - Extruded Polystyrene | XPS - Extrudiertes Polystyrol | XPS - Polystyrène extrudé | Data set based on data from Germany. Can be used as an approximation dataset for European countries. Data set is EN 15804 + A1 as well as EN 15804 + A2 compliant. | Datensatz basiert auf Daten aus Deutschland. Kann als Annäherungsdatensatz für europäische Länder verwendet werden. Datensatz ist sowohl EN 15804 + A1 als auch EN 15804 + A2 konform. | Data set based on data from Germany. Can be used as an approximation dataset for European countries. Data set is EN 15804 + A1 as well as EN 15804 + A2 compliant. |  |  |  | Volume | 20 |  |  | 1 | m3 |  |  | 32 | kg/m3 | 50 |  | Plastic | :1
588adf21-ed94-4670-a735-b0dc1bc093a9 | L3624 | Steel Beam HEA Profile 220 | Stahlträger HEA Profil 220 | Poutre en acier HEA Profil 220 | [6 empty] | Length | 50 |  |  | 1 | m | 0.0462 | m2 | 50.5 | kg/m | 100 |  | Metal | :1
65f11bbd-7dab-42ce-ba39-cedde934af3b | 686 | Aluminium profile - coated | Aluminiumprofil - beschichtet | Profilé en aluminium laqué | Data set based on data from Germany. Can be used as an approximation data set for European countries. Data set is only EN 15804 + A1 compliant. | Datensatz basiert auf Daten aus Deutschland. Kann als Annäherungsdatensatz für europäische Länder verwendet werden. Datensatz ist lediglich EN 15804 + A1 konform. | Data set based on data from Germany. Can be used as an approximation data set for European countries. Data set is only EN 15804 + A1 compliant. |  |  |  | Volume | 20 |  |  | 0.00037037 | m3 |  |  | 2700 | kg/m3 | 50 |  | Metal | :1
6fba327d-168b-4a89-838a-e8630b6e2de4 | 193 | Carpet | Teppich | Tapis | Area-based dataset with a basis weight of 1400 g/m2. The basis weight of the actual wear layer is 600 g/m². Scaling to other basis weights is not intended with this data set, as the composition and mass of the wear layer are decisive for the life cycle assessment. Data set is based on data from Germany. Can be used as an approximation dataset for European countries. Data set is EN 15804 + A1 as well as EN 15804 + A2 compliant. | Flächenbasierter Datensatz mit einem Flächengewicht von 1400 g/m2. Flächengewicht der eigentlichen Nutzschicht beträgt hierbei 600 g/m². Eine Skalierung auf andere Flächengewichte ist mit diesem Datensatz nicht vorgesehen, da die Zusammensetzung und Masse der Nutzschicht entscheidend für die Ökobilanz sind. Datensatz basiert auf Daten aus Deutschland. Kann als Annäherungsdatensatz für europäische Länder verwendet werden. Datensatz ist sowohl EN 15804 + A1 als auch EN 15804 + A2 konform. | Area-based dataset with a basis weight of 1400 g/m2. The basis weight of the actual wear layer is 600 g/m². Scaling to other basis weights is not intended with this data set, as the composition and mass of the wear layer are decisive for the life cycle assessment. Data set is based on data from Germany. Can be used as an approximation dataset for European countries. Data set is EN 15804 + A1 as well as EN 15804 + A2 compliant. |  |  |  | Area | 40 |  |  | 1 | m2 |  | m | 1.4 | kg/m2 | 10 |  | Plastic | :1
70c01f2d-f885-4f53-b00d-9369e853fc5b | 47 | Clay board | Lehmbauplatte | Panneau d'argile | Area-based dataset with a standard thickness of 20 mm. Data set based on data from Germany. Can be used as an approximation data set for European countries. Data set is EN 15804 + A1 as well as EN 15804 + A2 compliant. | Flächenbasierter Datensatz mit einer Standarddicke von 20 mm. Datensatz basiert auf Daten aus Deutschland. Kann als Annäherungsdatensatz für europäische Länder verwendet werden. Datensatz ist sowohl EN 15804 + A1 als auch EN 15804 + A2 konform. | Area-based dataset with a standard thickness of 20 mm. Data set based on data from Germany. Can be used as an approximation data set for European countries. Data set is EN 15804 + A1 as well as EN 15804 + A2 compliant. |  |  |  | Area | 40 |  |  | 1 | m2 |  | m | 14 | kg/m2 | 50 |  | Stone | :1
864fba50-8ff3-4447-8d07-4e97d8b30237 | 495 | Hydrophobing | Hydrophobierung | Hydrophobisation | Data set is based on data from Germany. Can be used as an approximation dataset for European countries. Data set is only EN 15804 + A1 compliant. Linked LCA data are for a silicone-based sealant and are for approximation only, as there is not yet an EPD specifically for hydrophobing. | Datensatz basiert auf Daten aus Deutschland. Kann als Annäherungsdatensatz für europäische Länder verwendet werden. Datensatz ist lediglich EN 15804 + A1 konform. Verknüpfte Ökobilanzdaten sind für eine Dichtung auf Silikonbasis und dienen lediglich der Annäherung, da es noch keine EPD speziell für Hydrophobierung gibt. | Data set is based on data from Germany. Can be used as an approximation dataset for European countries. Data set is only EN 15804 + A1 compliant. Linked LCA data are for a silicone-based sealant and are for approximation only, as there is not yet an EPD specifically for hydrophobing. |  |  |  | Volume | 20 |  |  | 0.8 | m3 |  |  | 1250 | kg/m3 | 30 |  | Unknown | :1
9b4cc4d6-3b19-46f7-b045-bbe02b1ddd26 | 228 | Reinforcing steel reused | Bewehrungsstahl wiederverwendet | Acier d'armature réutilisé | Dataset models the reuse of reinforcing steel. Only to be used if material is actually reused. Not to be used if recycled material is to be modelled. No environmental impact due to reuse. Data set is compliant with both EN 15804 + A1 and EN 15804 + A2. | Datensatz modelliert die Wiederverwendung von Bewehrungsstahl. Nur zu verwenden, wenn Material tatsächlich wiederverwendet wird. Nicht zu verwenden, wenn recyceltes Material abgebildet werden soll. Aufgrund der Wiederverwendung fallen keine Umweltauswirkungen an. Datensatz ist sowohl EN 15804 + A1 als auch EN 15804 + A2 konform. | Dataset models the reuse of reinforcing steel. Only to be used if material is actually reused. Not to be used if recycled material is to be modelled. No environmental impact due to reuse. Data set is compliant with both EN 15804 + A1 and EN 15804 + A2. |  |  |  | Volume | 20 |  |  | 1 | m3 |  |  | 7850 | kg/m3 | 50 |  | Metal | :1
9ebad769-8c30-4565-a44d-28b2e82f4aef | L3745 | Steel Beam UPE Profile 220 | Stahlträger UPE Profil 220 | Poutre en acier UPE Profil 220 | [6 empty] | Length | 50 |  |  | 1 | m | 0.02156 | m2 | 26.6 | kg/m | 100 |  | Metal | :1
a00d833f-18cb-458c-bffe-cb85fca8bd2f | 1588 | Coating and bonding for external thermal insulation composite systems with mineral fibre | Beschichtung und Verklebung für Wärmedämmverbundsysteme mit Mineralfaser | Revêtement et collage pour systèmes composites d'isolation thermique avec fibres minérales | Only for use as coating and bonding of external thermal insulation composite systems with mineral fibre insulation in combination with the data set "Mineral fibre insulation for external thermal insulation composite systems". Contains mineral adhesive, dowels, glass fabric, mineral base coat and mineral finishing coat as bonding and coating. Total thickness is 10 mm and is not scalable. Data set is based on data from Germany, can be used as an approximation for European countries and is EN 15804 + A1 compliant. | Nur zur Verwendung als Beschichtung und Verklebung von Wärmedämmverbundsystemen mit Mineralfaserdämmung in Kombination mit dem Datensatz "Mineralfaserdämmung für Wärmedämmverbundsysteme". Enthält mineralischen Kleber, Dübel, Glasgewebe, mineralischen Unterputz und mineralischen Oberputz als Verklebung und Beschichtung. Gesamtdicke beträgt 10 mm und ist nicht skalierbar. Datensatz basiert auf Daten aus Deutschland, kann als Annäherung für europäische Länder verwendet werden und ist EN 15804 + A1 konform. | Only for use as coating and bonding of external thermal insulation composite systems with mineral fibre insulation in combination with the data set "Mineral fibre insulation for external thermal insulation composite systems". Contains mineral adhesive, dowels, glass fabric, mineral base coat and mineral finishing coat as bonding and coating. Total thickness is 10 mm and is not scalable. Data set is based on data from Germany, can be used as an approximation for European countries and is EN 15804 + A1 compliant. |  |  |  | Area | 40 |  |  | 1 | m2 |  | m | 27.4 | kg/m2 | 50 |  | Unknown | :1
a2a8ce31-baa6-4dfd-92a0-ac8116022cdc | L3666 | Steel Beam HEB Profile 700 | Stahlträger HEB Profil 700 | Poutre en acier HEB Profil 700 | [6 empty] | Length | 50 |  |  | 1 | m | 0.21 | m2 | 241 | kg/m | 100 |  | Metal | :1
a43bd8e2-fd22-4630-ba04-deb327a0967b | 1538 | Basalt | Basalt | Basalte | Area-based dataset with a standard thickness of 30 mm. Data set is based on data from Norway. As the EPD only included Modules A1-A3 and A5, other generic EPDs included for End of life modelling. Can be used as an approximation dataset for European countries. Data set is only EN 15804 + A1 compliant. | Flächenbezogener Datensatz mit einer Standarddicke von 30 mm. Der Datensatz basiert auf Daten aus Norwegen. Kann als Annäherungsdatensatz für europäische Länder verwendet werden. Der Datensatz entspricht nur der Norm EN 15804 + A1. | Area-based dataset with a standard thickness of 30 mm. Data set is based on data from Norway. As the EPD only included Modules A1-A3 and A5, other generic EPDs included for End of life modelling. Can be used as an approximation dataset for European countries. Data set is only EN 15804 + A1 compliant. |  |  |  | Volume | 20 |  |  | 0.03 | m3 |  |  | 1300 | kg/m3 | 100 |  | Stone | :1
a8b7e165-f505-4a27-8ff3-09ea6ef58678 | 462 | Polycarbonate sheet | Polycarbonatplatte | Panneau en polycarbonate | Data set is based on data from Germany. Can be used as an approximation dataset for European countries. Data set is EN 15804 + A1 as well as EN 15804 + A2 compliant. | Datensatz basiert auf Daten aus Deutschland. Kann als Annäherungsdatensatz für europäische Länder verwendet werden. Datensatz ist sowohl EN 15804 + A1 als auch EN 15804 + A2 konform. | Data set is based on data from Germany. Can be used as an approximation dataset for European countries. Data set is EN 15804 + A1 as well as EN 15804 + A2 compliant. |  |  |  | Volume | 20 |  |  | 0.00083333 | m3 |  |  | 1200 | kg/m3 | 30 |  | Plastic | :1
affd43cb-41aa-4ff4-becc-aa6e2897edfa | L3664 | Steel Beam HEB Profile 600 | Stahlträger HEB Profil 600 | Poutre en acier HEB Profil 600 | [6 empty] | Length | 50 |  |  | 1 | m | 0.18 | m2 | 212 | kg/m | 100 |  | Metal | :1
b7e2d441-c8cf-48e4-bf58-211b35aef503 | L3712 | Steel Beam IPE Profile 500 | Stahlträger IPE Profil 500 | Poutre en acier IPE Profil 500 | [6 empty] | Length | 50 |  |  | 1 | m | 0.1 | m2 | 90.7 | kg/m | 100 |  | Metal | :1
b8a2302e-512d-4b0f-8775-215a5d18e53b | L3642 | Steel Beam HEA Profile 700 | Stahlträger HEA Profil 700 | Poutre en acier HEA Profil 700 | [6 empty] | Length | 50 |  |  | 1 | m | 0.207 | m2 | 204 | kg/m | 100 |  | Metal | :1
bbf32c5b-0f84-4f57-9cf0-9f0e079a5902 | 1547 | Cane Reed | Schilfrohr | Roseau | Data set is based on data from Germany. Can be used as an approximation dataset for European countries. Data set is EN 15804 + A1 as well as EN 15804 + A2 compliant. | Datensatz basiert auf Daten aus Deutschland. Kann als Annäherungsdatensatz für europäische Länder verwendet werden. Datensatz ist sowohl EN 15804 + A1 als auch EN 15804 + A2 konform. | Data set is based on data from Germany. Can be used as an approximation dataset for European countries. Data set is EN 15804 + A1 as well as EN 15804 + A2 compliant. |  |  |  | Volume | 20 |  |  | 1 | m3 |  |  | 150.76 | kg/m3 | 50 |  | Organic | :1
bc02c31f-0477-4421-91d7-359aeb1d6d30 | 172 | EPDM plastic sealing sheet | EPDM-Kunststoff-Dichtungsbahn | Feuille d'étanchéité en plastique EPDM | Area-based dataset with a standard thickness of 1,5 mm. Data set is based on data from Germany. Can be used as an approximation dataset for European countries. Data set is EN 15804 + A1 as well as EN 15804 + A2 compliant. | Flächenbasierter Datensatz mit einer Standarddicke von 1,5 mm. Datensatz basiert auf Daten aus Deutschland. Kann als Annäherungsdatensatz für europäische Länder verwendet werden. Datensatz ist sowohl EN 15804 + A1 als auch EN 15804 + A2 konform. | Area-based dataset with a standard thickness of 1,5 mm. Data set is based on data from Germany. Can be used as an approximation dataset for European countries. Data set is EN 15804 + A1 as well as EN 15804 + A2 compliant. |  |  |  | Area | 40 |  |  | 1 | m2 |  | m | 2 | kg/m2 | 40 |  | Plastic(52%),Unknown(48%) | :0.52;:0.48
c21ea9f8-991d-4156-830b-d6be38c7d232 | 71 | Asphalt surface layer | Asphaltdeckschicht | Couche de surface en asphalte | Data set is based on data from Germany. Can be used as an approximation dataset for European countries. Data set is EN 15804 + A1 as well as EN 15804 + A2 compliant. | Datensatz basiert auf Daten aus Deutschland. Kann als Annäherungsdatensatz für europäische Länder verwendet werden. Datensatz ist sowohl EN 15804 + A1 als auch EN 15804 + A2 konform. | Data set is based on data from Germany. Can be used as an approximation dataset for European countries. Data set is EN 15804 + A1 as well as EN 15804 + A2 compliant. |  |  |  | Volume | 20 |  |  | 0.00041667 | m3 |  |  | 2400 | kg/m3 | 50 |  | Plastic | :1
c6ebc089-de01-496a-a9ca-8055c7e932bc | L3659 | Steel Beam HEB Profile 360 | Stahlträger HEB Profil 360 | Poutre en acier HEB Profil 360 | [6 empty] | Length | 50 |  |  | 1 | m | 0.108 | m2 | 142 | kg/m | 100 |  | Metal | :1
d2b566c5-1fd2-4854-9a36-666c1f196e80 | L3701 | Steel Beam IPE Profile 180 | Stahlträger IPE Profil 180 | Poutre en acier IPE Profil 180 | [6 empty] | Length | 50 |  |  | 1 | m | 0.01638 | m2 | 18.8 | kg/m | 100 |  | Metal | :1
d2e52e42-4f7d-4ace-8999-898579c0ee2d | L3729 | Steel Beam INP Profile 340 | Stahlträger INP Profil 340 | Poutre en acier INP Profil 340 | [6 empty] | Length | 50 |  |  | 1 | m | 0.04658 | m2 | 68 | kg/m | 100 |  | Metal | :1
d83b54f0-2448-4ec0-b28d-7205d2e5bab1 | 80 | Dry fill (bound) | Trockenschüttung (gebunden) | Remblai sec (lié) | Data set is based on data from Germany. Can be used as an approximation dataset for European countries. Data set is EN 15804 + A1 as well as EN 15804 + A2 compliant. Uses different EPD for manufacturing and additionally for modelling an end-of-life scenario. | Datensatz basiert auf Daten aus Deutschland. Kann als Annäherungsdatensatz für europäische Länder verwendet werden. Datensatz ist sowohl EN 15804 + A1 als auch EN 15804 + A2 konform. Verwendet unterschiedliche EPD für die Herstellung und zusätzlich für die Modellierung eines End-of-life Szenarios. | Data set is based on data from Germany. Can be used as an approximation dataset for European countries. Data set is EN 15804 + A1 as well as EN 15804 + A2 compliant. Uses different EPD for manufacturing and additionally for modelling an end-of-life scenario. |  |  |  | Volume | 20 |  |  | 0.0018182 | m3 |  |  | 550 | kg/m3 | 50 |  | Stone | :1
db0fddc4-9c11-42a9-b1ac-914945a9aff8 | 176 | Glass Fiber Mat | Glasfasermatte | Matelas en fibre de verre | Area-based dataset with a standard thickness of 1,25 mm. Data set is based on data from Germany. Can be used as an approximation dataset for European countries. Data set is EN 15804 + A1 as well as EN 15804 + A2 compliant. | Flächenbasierter Datensatz mit einer Standarddicke von 1,25 mm. Datensatz basiert auf Daten aus Deutschland. Kann als Annäherungsdatensatz für europäische Länder verwendet werden. Datensatz ist sowohl EN 15804 + A1 als auch EN 15804 + A2 konform. | Area-based dataset with a standard thickness of 1,25 mm. Data set is based on data from Germany. Can be used as an approximation dataset for European countries. Data set is EN 15804 + A1 as well as EN 15804 + A2 compliant. |  |  |  | Area | 40 |  |  | 1 | m2 |  | m | 0.12 | kg/m2 | 50 |  | Plastic(18%),Glass(82%) | :0.18;:0.82
dcccc49b-c3a4-4fb1-988d-c3f0f6c2c65d | L3717 | Steel Beam INP Profile 100 | Stahlträger INP Profil 100 | Poutre en acier INP Profil 100 | [6 empty] | Length | 50 |  |  | 1 | m | 0.005 | m2 | 8.34 | kg/m | 100 |  | Metal | :1
dcfb9105-2f88-45e5-9ffb-d8bf9f666d51 | L3760 | Steel Beam UNP Profile 180 | Stahlträger UNP Profil 180 | Poutre en acier UNP Profil 180 | [6 empty] | Length | 50 |  |  | 1 | m | 0.0126 | m2 | 22 | kg/m | 100 |  | Metal | :1
ddee5652-98dd-4063-aa60-883ff66f8c27 | 1548 | Casing Pipe | Mantelrohr | Tuyau de tubage | Data set is based on data from Germany. Can be used as an approximation dataset for European countries. Data set is EN 15804 + A1 as well as EN 15804 + A2 compliant. | Datensatz basiert auf Daten aus Deutschland. Kann als Annäherungsdatensatz für europäische Länder verwendet werden. Datensatz ist sowohl EN 15804 + A1 als auch EN 15804 + A2 konform. | Data set is based on data from Germany. Can be used as an approximation dataset for European countries. Data set is EN 15804 + A1 as well as EN 15804 + A2 compliant. |  |  |  | Volume | 20 |  |  | 0.00012739 | m3 |  |  | 7850 | kg/m3 | 100 |  | Metal | :1
e102f61d-74fe-45df-a297-4a976f397c88 | 1593 | Phenolic Foam | Phenolharzschaum | Mousse phénolique | Data set is based on data from Germany. Can be used as an approximation dataset for European countries. Data set is EN 15804 + A1 as well as EN 15804 + A2 compliant. | Datensatz basiert auf Daten aus Deutschland. Kann als Annäherungsdatensatz für europäische Länder verwendet werden. Datensatz ist sowohl EN 15804 + A1 als auch EN 15804 + A2 konform. | Data set is based on data from Germany. Can be used as an approximation dataset for European countries. Data set is EN 15804 + A1 as well as EN 15804 + A2 compliant. |  |  |  | Volume | 20 |  |  | 1 | m3 |  |  | 40 | kg/m3 | 40 |  | Plastic | :1
e246f4f8-50eb-4282-b2b5-5ada4f30be40 | L3764 | Steel Beam UNP Profile 260 | Stahlträger UNP Profil 260 | Poutre en acier UNP Profil 260 | [6 empty] | Length | 50 |  |  | 1 | m | 0.0234 | m2 | 37.9 | kg/m | 100 |  | Metal | :1
f8e83268-7eee-47ca-9184-1695234181c2 | 604 | Cement-bound fill made of polystyrene foam | Zementgebundene Schüttung aus Polystyrolschaumstoff | Remplissage à base de ciment et de mousse de polystyrène. | Data set is based on data from Germany. Can be used as an approximation dataset for European countries. Data set is only EN 15804 + A1 compliant. | Datensatz basiert auf Daten aus Deutschland. Kann als Annäherungsdatensatz für europäische Länder verwendet werden. Datensatz ist lediglich EN 15804 + A1 konform. | Data set is based on data from Germany. Can be used as an approximation dataset for European countries. Data set is only EN 15804 + A1 compliant. |  |  |  | Volume | 20 |  |  | 1 | m3 |  |  | 350 | kg/m3 | 50 |  | Plastic(50%),Stone(50%) | :0.5;:0.5
f9896db8-b78d-464a-8fca-462b1e55e59d | L2022 | Recycling Concrete C30/37 (2% reinforcement)25% Recycling gravel | RC Stahlbeton C30/37 (2% Armierung) 25% Rec. Gesteinskörnung Recycling | Béton armé recyclé C30/37 (2% d'armature) 25% de granulats recyclés | The data set represents reinforced concrete with a reinforcement content of 2%. This data set contains only the concrete of compressive strength class C30/37 and the reinforcing steel and can be used for any application of reinforced concrete. No surface treatments are included in this data set. In addition, 25% secondary aggregates are assumed for the concrete. | Der Datensatz bildet Stahlbeton mit einem Bewehrungsgehalt von 2% ab. Dieser Datensatz beinhaltet lediglich den Beton der Druckfestigkeitsklasse C30/37 sowie den Bewehrungsstahl und kann für jeglichen Einsatz von Stahlbeton verwendet werden. Es sind keine Oberflächenbehandlungen in diesem Datensatz berücksichtigt. Zusätzlich werden beim Beton 25% sekundäre Zuschlagsstoffe angenommen. |  |  |  |  | Volume | 20 |  |  | 1 | m3 |  |  | 2499.2 | kg/m3 | 100 |  | Metal(6.28201024327785%),Stone(93.71798975672215%) | :0.0628201024327785;:0.9371798975672215
0b5e155b-8100-4ea1-9b9c-2a503787ce64 | 93 | PIR rigid foam panels | PIR Hartschaumplatten | Panneaux en mousse dure PIR | Rigid foam boards are used for the insulation of surfaces subject to high static loads. Data set is based on data from Germany. Can be used as an approximation dataset for European countries. Data set is only EN 15804 + A1 compliant. | Hartschaumplatten werden für die Dämmung von statisch hoch belasteten Flächen verwendet. Datensatz basiert auf Daten aus Deutschland. Kann als Annäherungsdatensatz für europäische Länder verwendet werden. Datensatz ist lediglich EN 15804 + A1 konform. | Rigid foam boards are used for the insulation of surfaces subject to high static loads. Data set is based on data from Germany. Can be used as an approximation dataset for European countries. Data set is only EN 15804 + A1 compliant. |  |  |  | Volume | 20 |  |  | 1 | m3 |  |  | 250 | kg/m3 | 40 |  | Plastic | :1
1912a6b9-f149-4e40-b772-c72ee43ea65f | 619 | Wood Aluminum Window | Holz-Aluminium Fenster | Fenêtres en bois-aluminium | Density calculated from EPD data on grammage and an assumed face width of 90 mm. Data set is based on data from Germany. Can be used as an approximation dataset for European countries. Data set is only EN 15804 + A1 compliant. | Dichte berechnet aus EPD Angaben zum Flächengewicht und einer angenommenen Ansichtsbreite von 90 mm. Datensatz basiert auf Daten aus Deutschland. Kann als Annäherungsdatensatz für europäische Länder verwendet werden. Datensatz ist lediglich EN 15804 + A1 konform. | Density calculated from EPD data on grammage and an assumed face width of 90 mm. Data set is based on data from Germany. Can be used as an approximation dataset for European countries. Data set is only EN 15804 + A1 compliant. |  |  |  | Area | 40 |  |  | 1 | m2 |  | m | 62.13 | kg/m2 | 50 |  | Metal(13.52%),Wood(10.639999999999999%),Plastic(2.77%),Glass(70.52000000000001%),Unknown(2.549999999999999%) | :0.1352;:0.1064;:0.0277;:0.7052;:0.025499999999999988
219b307b-6f78-443a-83d1-10ffcf2c8ea3 | 1517 | Wooden floorboards | Holzdielenboden | Plancher en bois | Area-based dataset with a standard thickness of 17,6 mm. Data set is based on data from Germany. Can be used as an approximation dataset for European countries. Data set is EN 15804 + A1 as well as EN 15804 + A2 compliant. | Flächenbasierter Datensatz mit einer Standarddicke von 17,6 mm. Datensatz basiert auf Daten aus Deutschland. Kann als Annäherungsdatensatz für europäische Länder verwendet werden. Datensatz ist sowohl EN 15804 + A1 als auch EN 15804 + A2 konform. | Area-based dataset with a standard thickness of 17,6 mm. Data set is based on data from Germany. Can be used as an approximation dataset for European countries. Data set is EN 15804 + A1 as well as EN 15804 + A2 compliant. |  |  |  | Area | 40 |  |  | 1 | m2 |  | m | 11.71 | kg/m2 | 100 |  | Wood | :1
2ef9d7ea-e8e7-4f75-b459-836865f59796 | L3655 | Steel Beam HEB Profile 280 | Stahlträger HEB Profil 280 | Poutre en acier HEB Profil 280 | [6 empty] | Length | 50 |  |  | 1 | m | 0.0784 | m2 | 103 | kg/m | 100 |  | Metal | :1
2f81abee-34d6-49c0-939b-0a2501dac618 | L3700 | Steel Beam IPE Profile 160 | Stahlträger IPE Profil 160 | Poutre en acier IPE Profil 160 | [6 empty] | Length | 50 |  |  | 1 | m | 0.01312 | m2 | 15.8 | kg/m | 100 |  | Metal | :1
35d66901-5c2c-4e1c-9bc0-d5a5d55dd952 | 1554 | Concrete C12/15 | Beton C12/15 | Béton C12/15 | Concrete of DIN 1045-2 compressive strength class C20/25 (no EPDs for C12/15). Data set is based on data from Germany. Can be used as an approximation dataset for European countries. Data set is EN 15804 + A1 as well as EN 15804 + A2 compliant. | Beton der DIN 1045-2 Druckfestigkeitsklasse C20/25. Datensatz basiert auf Daten aus Deutschland. Kann als Annäherungsdatensatz für europäische Länder verwendet werden. Datensatz ist sowohl EN 15804 + A1 als auch EN 15804 + A2 konform. | Concrete of DIN 1045-2 compressive strength class C20/25 (no EPDs for C12/15). Data set is based on data from Germany. Can be used as an approximation dataset for European countries. Data set is EN 15804 + A1 as well as EN 15804 + A2 compliant. |  |  |  | Volume | 20 |  |  | 1 | m3 |  |  | 2400 | kg/m3 | 80 |  | Stone | :1
6a0a321c-6de6-4534-9afa-4cb1107a2084 | L3709 | Steel Beam IPE Profile 360 | Stahlträger IPE Profil 360 | Poutre en acier IPE Profil 360 | [6 empty] | Length | 50 |  |  | 1 | m | 0.0612 | m2 | 57.1 | kg/m | 100 |  | Metal | :1
6d114e37-a0eb-4981-90bf-c92b98eb19fc | L3766 | Steel Beam UNP Profile 300 | Stahlträger UNP Profil 300 | Poutre en aicer UNP Profil 300 | [6 empty] | Length | 50 |  |  | 1 | m | 0.03 | m2 | 46.2 | kg/m | 100 |  | Metal | :1
6f20a1ca-6b00-493a-988b-3294fb0d9f11 | 1549 | Chrome | Chrom | Chrome | Data set is based on data from Switzerland. Can be used as an approximation dataset for European countries. Data set is only EN 15804 + A1 compliant. | Der Datensatz basiert auf Daten aus der Schweiz. Kann als Annäherungsdatensatz für europäische Länder verwendet werden. Der Datensatz entspricht nur der Norm EN 15804 + A1. | Data set is based on data from Switzerland. Can be used as an approximation dataset for European countries. Data set is only EN 15804 + A1 compliant. |  |  |  | Volume | 20 |  |  | 0.00012658 | m3 |  |  | 7900 | kg/m3 | 100 |  | Metal | :1
72ba2779-0ff0-4499-8616-82ee988bea27 | L291 | Filling & painting on plasterboard | Spachtelung & Anstrich auf Gipskarton | Mastic et peinture sur plaque de plâtre | The data set includes both filling and painting on a plasterboard wall. For the filling, a lime-cement plaster mortar is assumed. Usually this layer is about 2mm thick and consists of equal parts paint and mortar. | Der Datensatz beinhaltet sowohl die Spachtelung als auch den Anstrich auf einer Gipskartonwand. Für die Spachtelung wird ein Kalkzementputzmörtel angenommen. Für gewöhnlich ist diese Schicht etwa 2mm dick und besteht zu gleichen Teilen aus Farbe und Mörtel. |  |  |  |  | Volume | 20 |  |  | 1 | m3 |  |  | 240 | kg/m3 | 100 |  | Unknown | :1
751d805f-15db-4f30-b783-4a6600cbfd4c | L3726 | Steel Beam INP Profile 280 | Stahlträger INP Profil 280 | Poutre en acier INP Profil 280 | [6 empty] | Length | 50 |  |  | 1 | m | 0.03332 | m2 | 47.9 | kg/m | 100 |  | Metal | :1
7529f06f-8069-4f96-aa40-4ae233b1be20 | 22 | Bituminous primer | Bitumen Emulsion | Primer bitumé | Data set based on data from Germany. Can be used as an approximation dataset for European countries. Data set is EN 15804 + A1 as well as EN 15804 + A2 compliant. | Datensatz basiert auf Daten aus Deutschland. Kann als Annäherungsdatensatz für europäische Länder verwendet werden. Datensatz ist sowohl EN 15804 + A1 als auch EN 15804 + A2 konform. | Data set based on data from Germany. Can be used as an approximation dataset for European countries. Data set is EN 15804 + A1 as well as EN 15804 + A2 compliant. |  |  |  | Volume | 20 |  |  | 0.00095238 | m3 |  |  | 1050 | kg/m3 | 50 |  | Plastic(40%),Unknown(60%) | :0.4;:0.6
753fa598-d994-4689-83b3-79375b36f0f6 | L2019 | Recycling Concret C30/37 without reinforcement 25% Recycling gravel | RC Beton C30/37 unbewehrt 25% Rec. Gesteinskörnung Recycling Beton | Béton recyclé C30/37 non armé 25% de granulats recyclés | The data set represents unreinforced concrete of compressive strength class C30/37. No surface treatments are considered in this data set. In addition, 25% secondary aggregates are assumed for the concrete. | Der Datensatz bildet unbewehrten Beton der Druckfestigkeitsklasse C30/37 ab. Es sind keine Oberflächenbehandlungen in diesem Datensatz berücksichtigt. Zusätzlich werden beim Beton 25% sekundäre Zuschlagsstoffe angenommen. |  |  |  |  | Volume | 20 |  |  | 1 | m3 |  |  | 2360 | kg/m3 | 100 |  | Stone | :1
7f01bab6-a63e-4ebf-8210-ff8540f0eac5 | L3765 | Steel Beam UNP Profile 280 | Stahlträger UNP Profil 280 | Poutre en acier UNP Profil 280 | [6 empty] | Length | 50 |  |  | 1 | m | 0.0266 | m2 | 41.8 | kg/m | 100 |  | Metal | :1
812566c4-ee62-4400-ad83-7929e279ad6e | 63 | Cement screed | Zementestrich | Chape en ciment | Data set based on data from Germany. Can be used as an approximation dataset for European countries. Data set is compliant with both EN 15804 + A1 and EN 15804 + A2. | Datensatz basiert auf Daten aus Deutschland. Kann als Annäherungsdatensatz für europäische Länder verwendet werden. Datensatz ist sowohl EN 15804 + A1 als auch EN 15804 + A2 konform. | Data set based on data from Germany. Can be used as an approximation dataset for European countries. Data set is compliant with both EN 15804 + A1 and EN 15804 + A2. |  |  |  | Volume | 20 |  |  | 0.00041667 | m3 |  |  | 2400 | kg/m3 | 50 |  | Stone | :1
85a76c09-027e-4dad-bd53-11fc240717de | L3740 | Steel Beam UPE Profile 120 | Stahlträger UPE Profil 120 | Poutre en acier UPE Profil 120 | [6 empty] | Length | 50 |  |  | 1 | m | 0.0072 | m2 | 12.1 | kg/m | 100 |  | Metal | :1
867b1dba-40d4-444f-a79f-747d90845c57 | 43 | Multi-pane insulating glass (triple glazed) | Mehrscheibenisolierglas (Dreifach verglast) | Vitrage isolant multicouches (triple vitrage) | Density calculated from EPD thickness and grammage data. Area-based dataset with a standard thickness of 36 mm. Data set is based on data from Germany. Can be used as an approximation dataset for European countries. Data set is only EN 15804 + A1 compliant. | Dichte berechnet aus EPD-Angaben zu Dicke und Flächengewicht. Flächenbasierter Datensatz mit einer Standarddicke von 36 mm. Datensatz basiert auf Daten aus Deutschland. Kann als Annäherungsdatensatz für europäische Länder verwendet werden. Datensatz ist lediglich EN 15804 + A1 konform. | Density calculated from EPD thickness and grammage data. Area-based dataset with a standard thickness of 36 mm. Data set is based on data from Germany. Can be used as an approximation dataset for European countries. Data set is only EN 15804 + A1 compliant. |  |  |  | Area | 40 |  |  | 1 | m2 |  | m | 30.15 | kg/m2 | 50 |  | Glass | :1
8faa1772-847a-4259-abb9-874f90b84501 | L3752 | Steel Beam UPE Profile 400 | Stahlträger UPE Profil 400 | Poutre en acier UPE Profil 400 | [6 empty] | Length | 50 |  |  | 1 | m | 0.0015525 | m2 | 72.2 | kg/m | 100 |  | Metal | :1
9b55f4d9-6c59-43a8-94bb-7fe045587354 | 444 | Mastic asphalt screed | Gussasphaltestrich | Chape en asphalte coulé | Area-based dataset with a standard thickness of 10 mm. Data set is based on data from Germany. Can be used as an approximation dataset for European countries. Data set is EN 15804 + A1 as well as EN 15804 + A2 compliant. | Flächenbasierter Datensatz mit einer Standarddicke von 10 mm. Datensatz basiert auf Daten aus Deutschland. Kann als Annäherungsdatensatz für europäische Länder verwendet werden. Datensatz ist sowohl EN 15804 + A1 als auch EN 15804 + A2 konform. | Area-based dataset with a standard thickness of 10 mm. Data set is based on data from Germany. Can be used as an approximation dataset for European countries. Data set is EN 15804 + A1 as well as EN 15804 + A2 compliant. |  |  |  | Volume | 20 |  |  | 0.00041667 | m3 |  |  | 2400 | kg/m3 | 50 |  | Plastic | :1
a1d8d94e-2158-4239-b6ad-2a4769add4ff | 471 | Mineral fibre ceiling board | Minerfaser Deckenplatte | Panneau de plafond en fibres minérales | Area-based dataset with a standard thickness of 15 mm. Data set is based on data from Germany. Can be used as an approximation dataset for European countries. Data set is EN 15804 + A1 as well as EN 15804 + A2 compliant. | Flächenbasierter Datensatz mit einer Standarddicke von 15 mm. Datensatz basiert auf Daten aus Deutschland. Kann als Annäherungsdatensatz für europäische Länder verwendet werden. Datensatz ist sowohl EN 15804 + A1 als auch EN 15804 + A2 konform. | Area-based dataset with a standard thickness of 15 mm. Data set is based on data from Germany. Can be used as an approximation dataset for European countries. Data set is EN 15804 + A1 as well as EN 15804 + A2 compliant. |  |  |  | Area | 40 |  |  | 1 | m2 |  | m | 2.4 | kg/m2 | 50 |  | Stone(85%),Plastic(12%),Organic(3%) | :0.85;:0.12;:0.03
beb7d92e-9a4f-449f-ad6e-6f45b367b5ca | 601 | Fireshield Plasterboard | Feuerschutz Gipskartonplatten | Plaques de plâtre RF - de protection contre le feu | Area-based dataset with a standard thickness of 12,5 mm. To be applied when the plasterboard is used as a fire protection element. Data set is based on data from Germany. Can be used as an approximation dataset for European countries. Data set is only EN 15804 + A1 compliant. | Flächenbasierter Datensatz mit einer Standarddicke von 12,5 mm. Anzuwenden, wenn die Gipskartonplatte als Feuerschutzelement verwendet wird. Datensatz basiert auf Daten aus Deutschland. Kann als Annäherungsdatensatz für europäische Länder verwendet werden. Datensatz ist lediglich EN 15804 + A1 konform. | Area-based dataset with a standard thickness of 12,5 mm. To be applied when the plasterboard is used as a fire protection element. Data set is based on data from Germany. Can be used as an approximation dataset for European countries. Data set is only EN 15804 + A1 compliant. |  |  |  | Area | 40 |  |  | 1 | m2 |  | m | 10 | kg/m2 | 50 |  | Stone(85%),Unknown(12.5%),Wood(2.5%) | :0.85;:0.125;:0.025
cb333308-1834-4fe6-bcbc-f6ef543329cd | 1525 | Concrete Column (precast) | Betonsäule (Fertigteil) | Colonne en béton (préfabriqué) | Data set is based on data from Latvia. Can be used as an approximation dataset for European countries. Data set is only EN 15804 + A1 compliant. | Der Datensatz basiert auf Daten aus Lettland. Kann als Annäherungsdatensatz für europäische Länder verwendet werden. Der Datensatz entspricht nur der Norm EN 15804 + A1. | Data set is based on data from Latvia. Can be used as an approximation dataset for European countries. Data set is only EN 15804 + A1 compliant. |  |  |  | Volume | 20 |  |  | 0.41667 | m3 |  |  | 2400 | kg/m3 | 100 |  | Stone | :1
d3ed1353-31fb-44e3-a773-eb82c32567c0 | 387 | Plastic Profile EPDM | Kunststoffprofil EPDM | profil en plastique EPDM | Data set is based on data from Germany. Can be used as an approximation dataset for European countries. Data set is EN 15804 + A1 as well as EN 15804 + A2 compliant. | Datensatz basiert auf Daten aus Deutschland. Kann als Annäherungsdatensatz für europäische Länder verwendet werden. Datensatz ist sowohl EN 15804 + A1 als auch EN 15804 + A2 konform. | Data set is based on data from Germany. Can be used as an approximation dataset for European countries. Data set is EN 15804 + A1 as well as EN 15804 + A2 compliant. |  |  |  | Volume | 20 |  |  | 0.0025 | m3 |  |  | 400 | kg/m3 | 50 |  | Plastic | :1
d5c7894d-acab-423d-aa71-5338d20ca106 | 86 | Linoleum | Linoleum | Linoléum | Area-based dataset with a standard thickness of 2,5 mm. Data set is based on data from Germany. Can be used as an approximation dataset for European countries. Data set is EN 15804 + A1 as well as EN 15804 + A2 compliant. | Flächenbasierter Datensatz mit einer Standarddicke von 2,5 mm. Datensatz basiert auf Daten aus Deutschland. Kann als Annäherungsdatensatz für europäische Länder verwendet werden. Datensatz ist sowohl EN 15804 + A1 als auch EN 15804 + A2 konform. | Area-based dataset with a standard thickness of 2,5 mm. Data set is based on data from Germany. Can be used as an approximation dataset for European countries. Data set is EN 15804 + A1 as well as EN 15804 + A2 compliant. |  |  |  | Area | 40 |  |  | 1 | m2 |  | m | 3 | kg/m2 | 20 |  | Organic | :1
db0963b9-291a-4490-a16b-d271000c7598 | 32 | Aluminium profile - anodised | Aluminiumprofil - anodisiert | Profilé en aluminium - anodisé | Data set is based on data from Germany, Switzerland and Austria and applies to the whole of Europe. Data set is EN 15804 + A1 as well as EN 15804 + A2 compliant. | Datensatz basiert auf Daten aus Deutschland, der Schweiz und Österreich und gilt für ganz Europa. Datensatz ist sowohl EN 15804 + A1 als auch EN 15804 + A2 konform. | Data set is based on data from Germany, Switzerland and Austria and applies to the whole of Europe. Data set is EN 15804 + A1 as well as EN 15804 + A2 compliant. |  |  |  | Volume | 20 |  |  | 0.00037037 | m3 |  |  | 2700 | kg/m3 | 50 |  | Metal | :1
ddc6033c-f8e0-435d-8aff-fb1bf3c1df8c | L3728 | Steel Beam INP Profile 320 | Stahlträger INP Profil 320 | Poutre en acier INP Profil 320 | [6 empty] | Length | 50 |  |  | 1 | m | 0.04192 | m2 | 61 | kg/m | 100 |  | Metal | :1
eca08ac0-3569-4e82-a849-ebc20d6d4e34 | 654 | Grey cast iron part | Grauguss Bauteil | Pièce en fonte grise | Data set is based on data from Germany. Can be used as an approximation dataset for European countries. Data set is EN 15804 + A1 as well as EN 15804 + A2 compliant. | Datensatz basiert auf Daten aus Deutschland. Kann als Annäherungsdatensatz für europäische Länder verwendet werden. Datensatz ist sowohl EN 15804 + A1 als auch EN 15804 + A2 konform. | Data set is based on data from Germany. Can be used as an approximation dataset for European countries. Data set is EN 15804 + A1 as well as EN 15804 + A2 compliant. |  |  |  | Volume | 20 |  |  | 0.00013889 | m3 |  |  | 7200 | kg/m3 | 50 |  | Metal | :1
fd8f5a3f-6907-41f2-a640-d1596287d82a | L3661 | Steel Beam HEB Profile 450 | Stahlträger HEB Profil 450 | Poutre en acier HEB Profil 450 | [6 empty] | Length | 50 |  |  | 1 | m | 0.135 | m2 | 171 | kg/m | 100 |  | Metal | :1
1edb5de1-9036-4ce3-8ef0-fc510ce623f6 | L3761 | Steel Beam UNP Profile 200 | Stahlträger UNP Profil 200 | Poutre en acier UNP Profil 200 | [6 empty] | Length | 50 |  |  | 1 | m | 0.015 | m2 | 25.3 | kg/m | 100 |  | Metal | :1
216feea0-0def-4df5-a5c7-897c69a397dc | L3688 | Steel Beam HEM Profile 600 | Stahlträger HEM Profil 600 | Poutre en acier HEM Profil 600 | [6 empty] | Length | 50 |  |  | 1 | m | 0.1891 | m2 | 285 | kg/m | 100 |  | Metal | :1
2721261c-983a-4416-ba67-3bd067b3f108 | L3651 | Steel Beam HEB Profile 200 | Stahlträger HEB Profil 200 | Poutre en acier HEB Profil 200 | [6 empty] | Length | 50 |  |  | 1 | m | 0.04 | m2 | 61.3 | kg/m | 100 |  | Metal | :1
409c3612-49e8-47c2-815b-49ce63a0ce4d | 137 | Silicone-Resin Plaster | Silikonharzputz | plâtre de résine de silicone | Area-based data set with an assumed thickness of about 7 mm. Data set is based on data from Germany. Can be used as an approximation dataset for European countries. Data set is EN 15804 + A1 as well as EN 15804 + A2 compliant. | Flächenbasierter Datensatz mit einer angenommenen Dicke von etwa 7 mm. Datensatz basiert auf Daten aus Deutschland. Kann als Annäherungsdatensatz für europäische Länder verwendet werden. Datensatz ist sowohl EN 15804 + A1 als auch EN 15804 + A2 konform. | Area-based data set with an assumed thickness of about 7 mm. Data set is based on data from Germany. Can be used as an approximation dataset for European countries. Data set is EN 15804 + A1 as well as EN 15804 + A2 compliant. |  |  |  | Area | 40 |  |  | 1 | m2 |  | m | 12.3 | kg/m2 | 40 |  | Unknown | :1
5c98351c-3185-4130-bd23-c357c3cd9615 | 1523 | Glass wool (bonded with bio-based adhesive) | Glaswolle (mit bio-basiertem Bindemittel) | Laine de verre (collée avec un adhésif biosourcé) | Glass wool consists of man-made monofilament mineral fibers of non-crystalline structure. The average fiber diameter is between 3 and 6 μm. The production is monitored and certified by RAL and EUCEB. The glass wool complies with the definition of glass wool according to German hazardous substances legislation. Data set is based on data from Switzerland. Can be used as an approximation dataset for European countries. Data set is EN 15804 + A1 as well as EN 15804 + A2 compliant. | Glaswolle besteht aus künstlich hergestellten monofilen Mineralfasern mit nichtkristalliner Struktur. Der durchschnittliche Faserdurchmesser liegt zwischen 3 und 6 μm. Die Herstellung wird von RAL und EUCEB überwacht und zertifiziert. Die Glaswolle entspricht der Definition von Glaswolle nach dem deutschen Gefahrstoffrecht. Der Datensatz basiert auf Daten aus der Schweiz. Kann als Annäherungsdatensatz für europäische Länder verwendet werden. Der Datensatz entspricht sowohl der EN 15804 + A1 als auch der EN 15804 + A2. | Glass wool consists of man-made monofilament mineral fibers of non-crystalline structure. The average fiber diameter is between 3 and 6 μm. The production is monitored and certified by RAL and EUCEB. The glass wool complies with the definition of glass wool according to German hazardous substances legislation. Data set is based on data from Switzerland. Can be used as an approximation dataset for European countries. Data set is EN 15804 + A1 as well as EN 15804 + A2 compliant. |  |  |  | Volume | 20 |  |  | 0.033333 | m3 |  |  | 30 | kg/m3 | 100 |  | Glass | :1
65006b01-a6b6-417c-a40a-9a66c1d37648 | 204 | Gypsum Plaster | Gipsputz | Plâtre de gypse | Data set is based on data from Germany. Can be used as an approximation dataset for European countries. Data set is only EN 15804 + A1 compliant. | Datensatz basiert auf Daten aus Deutschland. Kann als Annäherungsdatensatz für europäische Länder verwendet werden. Datensatz ist lediglich EN 15804 + A1 konform. | Data set is based on data from Germany. Can be used as an approximation dataset for European countries. Data set is only EN 15804 + A1 compliant. |  |  |  | Volume | 20 |  |  | 1 | m3 |  |  | 900 | kg/m3 | 50 |  | Stone | :1
70cefa38-df76-47b2-b53b-52d1921a6e93 | L3724 | Steel Beam INP Profile 240 | Stahlträger INP Profil 240 | Poutre en acier INP Profil 240 | [6 empty] | Length | 50 |  |  | 1 | m | 0.02544 | m2 | 36.2 | kg/m | 100 |  | Metal | :1
72c5961d-897d-4403-804a-51f6cae99654 | 1557 | Copper | Kupfer | Cuivre | Data set is based on data from Germany. Can be used as an approximation dataset for European countries. Data set is EN 15804 + A1 as well as EN 15804 + A2 compliant. | Datensatz basiert auf Daten aus Deutschland. Kann als Annäherungsdatensatz für europäische Länder verwendet werden. Datensatz ist sowohl EN 15804 + A1 als auch EN 15804 + A2 konform. | Data set is based on data from Germany. Can be used as an approximation dataset for European countries. Data set is EN 15804 + A1 as well as EN 15804 + A2 compliant. |  |  |  | Volume | 20 |  |  | 0.00011429 | m3 |  |  | 8750 | kg/m3 | 100 |  | Metal | :1
8744201d-e9af-4862-ae27-59c611656b7a | 1534 | Acrylonitrile butadiene styrene (ABS) | Acrylnitril-Butadien-Styrol (ABS) | Acrylonitrile butadiène styrène (ABS) | Data set is based on data from Germany. Can be used as an approximation dataset for European countries. Data set is EN 15804 + A1 as well as EN 15804 + A2 compliant. | Datensatz basiert auf Daten aus Deutschland. Kann als Annäherungsdatensatz für europäische Länder verwendet werden. Datensatz ist sowohl EN 15804 + A1 als auch EN 15804 + A2 konform. | Data set is based on data from Germany. Can be used as an approximation dataset for European countries. Data set is EN 15804 + A1 as well as EN 15804 + A2 compliant. |  |  |  | Volume | 20 |  |  | 0.00095238 | m3 |  |  | 1050 | kg/m3 | 100 |  | Plastic | :1
8977bb8a-a797-4ffb-afc6-feb4f9d87666 | L3692 | Steel Beam HEM Profile 900 | Stahlträger HEM Profil 900 | Poutre en acier HEM Profil 900 | [6 empty] | Length | 50 |  |  | 1 | m | 0.27482 | m2 | 333 | kg/m | 100 |  | Metal | :1
919895a4-0229-45a7-8c66-f479edca0cbc | 36 | Concrete C50/60 | Beton C50/60 | Béton C50/60 | Concrete of DIN 1045-2 compressive strength class C50/60. Data set based on data from Germany. Can be used as an approximation dataset for European countries. Data set is only EN 15804 + A1 compliant. | Beton der DIN 1045-2 Druckfestigkeitsklasse C50/60. Datensatz basiert auf Daten aus Deutschland. Kann als Annäherungsdatensatz für europäische Länder verwendet werden. Datensatz ist lediglich EN 15804 + A1 konform. | Concrete of DIN 1045-2 compressive strength class C50/60. Data set based on data from Germany. Can be used as an approximation dataset for European countries. Data set is only EN 15804 + A1 compliant. |  |  |  | Volume | 20 |  |  | 1 | m3 |  |  | 2400 | kg/m3 | 50 |  | Stone | :1
92f2f0d5-2a66-4d23-8174-728c5038dfcb | 205 | Concrete C30/37 (Uncertainty surcharge) | Beton C30/37 (Unsicherheitszuschlag) | Béton C30/37 (Supplément d'incertitude) | This data set has an uncertainty surcharge of 10%. For A1-compliant assessments, another concrete C30/37 data set can alternatively be used, which has a higher data quality. Data set is based on data from Germany. Can be used as an approximation dataset for European countries. Data set is EN 15804 + A1 as well as EN 15804 + A2 compliant. | Dieser Datensatz weist einen Unsicherheitszuschlag von 10% auf. Für A1-konforme Bewertungen kann alternativ ein anderer Beton C30/37 Datensatz verwendet werden, welcher eine größere Datenqualität aufweist. Datensatz basiert auf Daten aus Deutschland. Kann als Annäherungsdatensatz für europäische Länder verwendet werden. Datensatz ist sowohl EN 15804 + A1 als auch EN 15804 + A2 konform. | This data set has an uncertainty surcharge of 10%. For A1-compliant assessments, another concrete C30/37 data set can alternatively be used, which has a higher data quality. Data set is based on data from Germany. Can be used as an approximation dataset for European countries. Data set is EN 15804 + A1 as well as EN 15804 + A2 compliant. |  |  |  | Volume | 20 |  |  | 1 | m3 |  |  | 2360 | kg/m3 | 80 |  | Stone | :1
97f6aea3-59b8-447b-8bd7-689734312e94 | L3710 | Steel Beam IPE Profile 400 | Stahlträger IPE Profil 400 | Poutre en acier IPE Profil 400 | [6 empty] | Length | 50 |  |  | 1 | m | 0.072 | m2 | 66.3 | kg/m | 100 |  | Metal | :1
9c4ac77b-71cf-4c05-bce9-315f5adeabfc | L3653 | Steel Beam HEB Profile 240 | Stahlträger HEB Profil 240 | Poutre en acier HEB Profil 240 | [6 empty] | Length | 50 |  |  | 1 | m | 0.0576 | m2 | 83.2 | kg/m | 100 |  | Metal | :1
a2a05a34-7d35-4248-8360-0fd7bc199291 | 1531 | Ash wood | Eschenholz | Bois de frêne | Area-based dataset with a thickness of 15 mm (calculated from given data). Data set is based on data from Norway. Can be used as an approximation dataset for European countries. Data set is only EN 15804 + A1 compliant. | Flächenbezogener Datensatz mit einer Dicke von 15 mm (berechnet aus vorgegebenen Daten). Der Datensatz basiert auf Daten aus Norwegen. Kann als Annäherungsdatensatz für europäische Länder verwendet werden. Der Datensatz entspricht nur der Norm EN 15804 + A1. | Area-based dataset with a thickness of 15 mm (calculated from given data). Data set is based on data from Norway. Can be used as an approximation dataset for European countries. Data set is only EN 15804 + A1 compliant. |  |  |  | Volume | 20 |  |  | 0.015 | m3 |  |  | 710 | kg/m3 | 100 |  | Wood | :1
a937c4ae-f99a-477b-b4eb-4f60456e9c1a | 34 | Mineral wool (Facade insulation) | Mineralwolle (Fassadendämmung) | Laine minérale (isolation façade) | Insulation for use in facades. Data set based on data from Germany. Can be used as an approximation dataset for European countries. Data set is EN 15804 + A1 as well as EN 15804 + A2 compliant. | Dämmung für Einsatz in Fassaden. Datensatz basiert auf Daten aus Deutschland. Kann als Annäherungsdatensatz für europäische Länder verwendet werden. Datensatz ist sowohl EN 15804 + A1 als auch EN 15804 + A2 konform. | Insulation for use in facades. Data set based on data from Germany. Can be used as an approximation dataset for European countries. Data set is EN 15804 + A1 as well as EN 15804 + A2 compliant. |  |  |  | Volume | 20 |  |  | 1 | m3 |  |  | 46.25 | kg/m3 | 50 |  | Stone | :1
b7de0304-edf9-4787-9099-b5aca0856e11 | 1545 | Birch Wood | Birkenholz | Bois de bouleau | Area-based dataset with a thickness of 15 mm (calculated from given data). Data set is based on data from Norway. Can be used as an approximation dataset for European countries. Data set is only EN 15804 + A1 compliant. | Flächenbezogener Datensatz mit einer Dicke von 15 mm (berechnet aus vorgegebenen Daten). Der Datensatz basiert auf Daten aus Norwegen. Kann als Annäherungsdatensatz für europäische Länder verwendet werden. Der Datensatz entspricht nur der Norm EN 15804 + A1. | Area-based dataset with a thickness of 15 mm (calculated from given data). Data set is based on data from Norway. Can be used as an approximation dataset for European countries. Data set is only EN 15804 + A1 compliant. |  |  |  | Volume | 20 |  |  | 0.015 | m3 |  |  | 670 | kg/m3 | 100 |  | Wood | :1
b9da8cdb-7b63-4bb5-a975-3010d9173633 | 187 | Silicate Primer | Silikat-Grundierung | Primer au silicate | For use as a primer. According to technical data sheets for silicate paints, the density is 1500 kg/m³ on average. Data set is based on data from Germany. Can be used as an approximation dataset for European countries. Data set is EN 15804 + A1 as well as EN 15804 + A2 compliant. | Zur Verwendung als Grundierung. Gemäß technischer Datenblätter für Silikatfarben liegt die Dichte im Schnitt bei 1500 kg/m³. Datensatz basiert auf Daten aus Deutschland. Kann als Annäherungsdatensatz für europäische Länder verwendet werden. Datensatz ist sowohl EN 15804 + A1 als auch EN 15804 + A2 konform. | For use as a primer. According to technical data sheets for silicate paints, the density is 1500 kg/m³ on average. Data set is based on data from Germany. Can be used as an approximation dataset for European countries. Data set is EN 15804 + A1 as well as EN 15804 + A2 compliant. |  |  |  | Volume | 20 |  |  | 0.00066667 | m3 |  |  | 1500 | kg/m3 | 50 |  | Unknown | :1
f8378900-c0d5-488f-afd2-054610accaa6 | L3619 | Steel Beam HEA Profile 120 | Stahlträger HEA Profil 120 | Poutre en acier HEA Profil 120 | [6 empty] | Length | 50 |  |  | 1 | m | 0.01368 | m2 | 19.9 | kg/m | 100 |  | Metal | :1
f95f1426-878b-4eac-ab90-9ba43949a6c7 | L3733 | Steel Beam INP Profile 450 | Stahlträger INP Profil 450 | Poutre en acier INP Profil 450 | [6 empty] | Length | 50 |  |  | 1 | m | 0.0765 | m2 | 115 | kg/m | 100 |  | Metal | :1
f9df057b-3180-4564-b76e-42861610c1e6 | L3621 | Steel Beam HEA Profile 160 | Stahlträger HEA Profil 160 | Poutre en acier HEA Profil 160 | [6 empty] | Length | 50 |  |  | 1 | m | 0.02432 | m2 | 30.4 | kg/m | 100 |  | Metal | :1
fd8495fc-57b7-4df5-b18c-3051263b18a8 | 458 | Sandwichpanel | Sandwichpanel | Panneau sandwich | Area-based dataset with a standard thickness of 115 mm. Data set is based on data from Germany. Can be used as an approximation dataset for European countries. Data set is only EN 15804 + A1 compliant. | Flächenbasierter Datensatz mit einer Standarddicke von 115 mm. Datensatz basiert auf Daten aus Deutschland. Kann als Annäherungsdatensatz für europäische Länder verwendet werden. Datensatz ist lediglich EN 15804 + A1 konform. | Area-based dataset with a standard thickness of 115 mm. Data set is based on data from Germany. Can be used as an approximation dataset for European countries. Data set is only EN 15804 + A1 compliant. |  |  |  | Area | 40 |  |  | 1 | m2 |  | m | 4.83 | kg/m2 | 40 |  | Plastic(35%),Metal(65%) | :0.35;:0.65
ff2324c5-2f44-4b08-963f-c1f263c4b380 | 465 | Rubber Floor (Kautschuk) | Gummiboden (Kautschuk) | sol en caoutchouc (caoutchouc) | Area-based dataset with a standard thickness of 2 mm. Data set is based on data from Germany. Can be used as an approximation dataset for European countries. Data set is only EN 15804 + A1 compliant. | Flächenbasierter Datensatz mit einer Standarddicke von 2 mm. Datensatz basiert auf Daten aus Deutschland. Kann als Annäherungsdatensatz für europäische Länder verwendet werden. Datensatz ist lediglich EN 15804 + A1 konform. | Area-based dataset with a standard thickness of 2 mm. Data set is based on data from Germany. Can be used as an approximation dataset for European countries. Data set is only EN 15804 + A1 compliant. |  |  |  | Area | 40 |  |  | 1 | m2 |  | m | 3.2 | kg/m2 | 20 |  | Organic | :1

## Search Criteria
Madaster Id | External Database Identifier | Material name | Search criteria All Languages | [9 empty] | Search criteria English | [9 empty] | Search criteria German | [9 empty] | Search criteria French
|  |  | Criterium 1 | Criterium 2 | Criterium 3 | Criterium 4 | Criterium 5 | Criterium 6 | Criterium 7 | Criterium 8 | Criterium 9 | Criterium 10 | Criterium 1 | Criterium 2 | Criterium 3 | Criterium 4 | Criterium 5 | Criterium 6 | Criterium 7 | Criterium 8 | Criterium 9 | Criterium 10 | Criterium 1 | Criterium 2 | Criterium 3 | Criterium 4 | Criterium 5 | Criterium 6 | Criterium 7 | Criterium 8 | Criterium 9 | Criterium 10 | Criterium 1 | Criterium 2 | Criterium 3 | Criterium 4 | Criterium 5 | Criterium 6 | Criterium 7 | Criterium 8 | Criterium 9 | Criterium 10
14c0dfd5-6263-4522-a301-6d0d4d9759c7 | L3762 | Steel Beam UNP Profile 220
19658dca-82ec-4056-89ad-9efcadd3e58c | 1606 | PU insulation boards with 50 µm aluminium top layer
1a8078ed-ca8e-4ca2-84f6-9b318d43e149 | L3672 | Steel Beam HEM Profile 140
1e18ac22-7a83-4d38-84a0-853943aba33b | L3690 | Steel Beam HEM Profile 700
1f61e9d6-9020-499e-b204-ff6d666f0d71 | 130 | Cotton sheet
210a76e3-d70d-4208-b379-f99b015db3de | L3722 | Steel Beam INP Profile 200
21b7c7b8-6551-49fb-aefa-811a54ce6dc9 | 182 | Wooden window (complete component)
258790b8-e9a7-44a5-b5fb-1f1e3f3e4d53 | L3755 | Steel Beam UNP Profile 80
28790a16-42ff-4cb5-83eb-58459154c9df | 145 | PUR - Sealing Foam
2963df81-1704-4ab9-9313-edff3930a571 | L3711 | Steel Beam IPE Profile 450
329786cf-b646-4a2f-bd00-8d89efd05072 | L3660 | Steel Beam HEB Profile 400
32ac1252-a0ad-4910-9540-e72710ea3817 | 1595 | Chloroprene-rubber
37baa4f6-bf20-41da-9ffb-18942814237d | 191 | Vacuum Insulation Panel
3a6315e0-2027-481c-8001-180b3b2f519a | 161 | PE dimpled foil for sealing (drainage)
3ceaf6ed-5340-4e58-9ed7-fa7ba379b795 | 222 | Thermal Insulation composite system with mineral wool
429501e5-078b-4e9d-80a1-385f1efe9e78 | L3696 | Steel Beam IPE Profile 100
47039cd9-2014-4e0a-ae46-d56639db7148 | 248 | Marble reused
4a703566-26da-46b6-84e4-8f1aec78477d | L2021 | Recycling Concret C30/37 (2% reinforcement) 45% Recycling gravel
4b37adfc-4518-48e4-abe7-da4a061c2257 | 1610 | EPS insulation for external thermal insulation composite systems
52f56431-b6be-46b4-ba18-9178c35b178a | 227 | Gravel reused
5380bef4-f257-4f35-9136-e1271a92b075 | 134 | Gypsum Perforated Plate
558f734b-6a6c-4407-a7e8-7ef87ff3611d | 1586 | Ceramic Tiles - Glazed Porcelain
55b5bc78-93c0-418c-9883-402633796dec | 123 | Resin Plaster
5dfcb6c1-bf24-49f0-8f40-ffb8e724268c | L3667 | Steel Beam HEB Profile 800
62dd05d7-644e-4059-9c88-ab544db4911a | L54 | Reinforced concrete C20/25 (1% reinforcement)
69365f01-d4f6-490c-ba5d-5a22e134ecae | L3734 | Steel Beam INP Profile 550
6aad82bf-8a7d-40da-99b4-52ab5eefac0c | L3686 | Steel Beam HEM Profile 500
6ff4c3ea-c3bc-4b6f-9d6f-e5e7e1d27864 | 31 | Solid structural timber
7e7496ec-6c4b-4e02-91b6-cb7ff78187d8 | L3732 | Steel Beam INP Profile 400
83d80216-5154-4a8e-86d0-95ea3932875d | 1582 | Flax wool
8b2b529e-c2f9-4063-9493-bf48bd3ac17f | L3676 | Steel Beam HEM Profile 220
98651e18-4873-4323-b6d8-ad51962eeb17 | 1591 | Larch wood
98a0a82f-86ca-4371-beb6-66519583e594 | 294 | Multilayer lightweight insulation with mineral fiber core
9f968746-d744-488d-8d36-5fa11c7d5cb5 | 1587 | Hardboard
a2389be7-4d82-4b0f-a525-6fa68a06e76f | L3707 | Steel BEAM IPE Profile 300
b47f783b-d15c-4838-a9a7-24068c572a4b | 1542 | Balsa Wood
c3a451a4-1e4d-49da-99ce-d853e83c012a | L1105 | Reinforced concrete C30/37, 2% reinforcement (Average dataset, without safety margin)
d26de3c6-bba0-4d75-b72a-7c5dbc28d7ba | 19 | Protective Fleece (PE/PP)
dac52651-24a5-4b54-a173-128bf16adb65 | L3693 | Steel Beam HEM Profile 1000
e2885367-5d1a-4e83-8be0-d77da3504d69 | 91 | Facade Primer
e3373124-30c3-49de-92fa-a28d1ced99fd | 57 | Natural stone - Hard - Flooring
f60774d3-221e-4b01-9091-d470d1a46960 | L3698 | Steel Beam IPE Profile 120
f75dc835-4705-4091-8937-7918c252aaab | 1522 | Glass Wool (bonded with phenolic resin)
fcdcb9ae-2ec9-4b61-b9d3-420be5edb9d9 | 575 | Domelights
ffb71ce4-4447-40d3-9dc3-4f80d335182d | 108 | Expanded Perlite
007275cf-043d-4dae-b3e5-4fa8eaca1cac | 292 | Kraft paper
0c52d4d2-5858-454a-a898-312a505c5554 | L3748 | Steel Beam UPE Profile 300
118bd779-b0b6-40b8-903d-e0bd71a1727c | 180 | Wooden door - interior
1686ef7d-3681-44bf-ab7d-9890f8a2896b | 54 | Mineral Wool (Roof Insulation)
16a33275-2e7f-4c36-97fb-e74108aec436 | 58 | Wood wool plate
1e007be2-0292-402a-9163-1b1200cb391c | L3747 | Steel Beam UPE Profile 270
2089bff9-d9f0-4b30-aed3-089aeaa4d4ee | 237 | Anti-glare textile
217dcc79-e806-4605-9dca-369f6928621e | 225 | Paint - Silicate Dispersion
23e985de-b761-40ad-a0d4-d8fa95d030fe | 121 | Cement Mortar
25ac533d-9da6-4d63-a063-15e807151c9b | 51 | Mineral wool (pitched roof insulation)
274e8519-0bec-4cb4-91c3-7339855f854a | 181 | PVC Window
35e2609b-321d-450a-8990-50d9260acda8 | 597 | Heat Pump 70kW
373c8673-8ba8-4bb5-9666-9957641da32b | 97 | Epoxy resin seal
391a478e-e73d-490b-bee1-ec05deac3d5b | 596 | Melamine Coated Chipboard
3ee645ed-d138-406b-bc61-be0dd71e6519 | 472 | Dry screed
4268c849-ab5c-4b5c-981f-d01164863d31 | 203 | HPL board
5cfdaf8b-3360-46fb-b9a2-75d6aca1fa15 | 357 | Ceramic Tiles and panels
62576e2e-c3cc-4b3e-a5c7-f9e111b93123 | 28 | ECB roofing membranes with PES fleece
7a2841f8-ff63-42e3-be9b-aadd0f3042d2 | 1609 | Mineral fibre insulation for external thermal insulation composite systems
8ad8a858-5e71-41c8-a27f-bd0326628a1f | L3643 | Steel Beam HEA Profile 800
8ad8a8b6-6207-480f-826a-021d46f70805 | 60 | Lime Plaster
8c17f229-7766-4421-9126-3efde6e1e7dc | L3738 | Steel Beam UPE Profile 80
905cb26f-c2f8-4625-85e3-5c04ccad9b58 | L3689 | Steelbeam HEM Profile 650
94c23cf2-d074-410a-ad32-5c4c5a87a285 | L3669 | Steel Beam HEB Profile 1000
96f03996-daac-4239-a4dd-fda3e8afebb3 | L3639 | Steel Beam HEA Profile 550
9cbbc94f-507f-4e73-ac6f-8c0623aacfb4 | L3754 | Steel Beam UNP Profile 65
a7af1d30-978b-446d-91fc-e1f940fae085 | L3758 | Steel Beam UNP Profile 140
c98b7809-e284-4f64-968b-1f015c82b5eb | L58 | Reinforced concrete C30/37 (2% reinforcement) (A2-compliant generic data set with safety margin)
cc198260-bbc9-47e6-8e02-86e59ecc3dec | 378 | Masonry bricks (filled with insulation)
d1656c99-e5b5-476f-a5f2-0c03ee216aa6 | 53 | Natural stone - Hard - Facade
d1b9e107-e103-41d3-a269-499dfb2fecaa | 42 | Glass (Floatglass)
d2f2afb7-4535-42c5-a708-c6ed8666c36b | 21 | Foam glass panel
d6d6d686-1932-4a28-ade3-681202d9bd92 | 607 | Plaster board
e0713a42-f104-4d3a-b419-a7821579e224 | L3591 | Reinforced Concrete C80/95 (2% reinforcement)
e49e6b74-a2dd-4ad6-9c92-f6ea91479953 | L567 | Double stud frame - Metall stud frame with mineral wool insulation
e53aa29b-2d3e-4bab-b768-b15c859d0c4e | 226 | Concrete reused
e7804af8-ff35-4e8e-8511-1d21b10ddc04 | 392 | Laminated safety glass
eb009d77-7a72-45d2-b75c-e4b2fffd34a2 | 114 | Silicone resin facade paint
f4c181bf-02df-45d7-9948-bd7d555be772 | L3718 | Steel Beam INP Profile 120
fcaa344b-80cb-4982-9a23-10c0e2362c90 | L3713 | Steel Beam IPE Profile 550
fd75461b-4a20-49ee-9f5c-c8e50cbd43cc | 16 | Stone wool
ff39b8ba-ca68-4bbd-8bcf-d464474c6c0c | L3649 | Steel Beam HEB Profile 160
065a39ea-06bc-46fc-bce6-b249c838739e | 232 | Cork Expanded
07fe55f1-4d2d-4e9d-9590-8e9c831d9ff1 | 96 | Plywood Board
1700d7c8-c85e-4012-8841-8b68655c17ce | 445 | Metal facade cladding
1df32183-c2b3-481a-beb6-5de7d1627656 | 397 | Mineral wool (blowable)
207a2ba2-e79d-4069-b587-e1d2e6cd43d1 | 1580 | Aluminium (untreated)
33e9dc85-0e0c-4e29-9bcc-ee8da72aab8a | L3629 | Steel Beam HEA Profile 320
355a695a-d344-4fae-be5c-218d9916a364 | 486 | Concrete C45/55
3a0c78fd-c2e1-4912-91eb-e6859f91f7df | 81 | Gravel
3cc94fb8-f0c7-48c8-a330-a3891120e799 | L3741 | Steel Beam UPE Profile 140
40ece3e8-7a45-45f7-9b8c-0a49b01e7e76 | 5 | Gypsum Stone
45a7aa77-1def-40c8-b110-d64b054d4d19 | L3750 | Steel Beam UPE Profile 360
4738f31c-3ef4-4f7f-a2fe-2a8f66e6e458 | L3652 | Steel Beam HEB Profile 220
4781d8c0-ed29-4e8f-876a-50cb1c9b79e5 | 52 | Mineral wool (interior insulation)
561f1f28-a4ef-4049-8969-b3015b6f915f | 1553 | Concrete Tile
584cd9ce-3151-4663-baf7-c9f8984dc0ab | 548 | Concrete C25/30
5e88b824-6b0c-4c17-a178-4fbb9b947367 | 389 | Stainless steel screws
5f7f336b-fad2-4ffc-b64f-a4168dc89bc3 | L3759 | Steel Beam UNP Profile 160
5fa63456-ec4c-4037-9f6e-84081a5eec21 | 25 | MDF board
623f7b1e-ba3e-4866-96d7-b9e4d182ccd8 | 147 | Gypsum Fibre Plate
6ba4788f-9dfe-4769-bd72-33761a526750 | L3626 | Steel Beam HEA Profile 260
73768289-eaca-44b1-bdb8-c75b27a50b50 | 23 | Steel - Reinforcing
748bcf3c-ee19-4d28-a17e-0ae3d8117ad3 | 1608 | Coating and bonding for external thermal insulation composite systems with EPS
75a0582e-c7aa-44a7-b4f9-3c4613e1b0b9 | 406 | Sun protection (metal blinds)
79ee3cfd-7dc8-4ea2-a662-5502d4575aa3 | L3630 | Steel Beam HEA Profile 340
7f04445f-c40a-4c66-808a-e3711c5b6fab | L3640 | Steel Beam HEA Profile 600
7fa854d7-3978-4a69-83cc-fb5c9fc68f48 | 48 | Limestone Bricks / Masonry
810f1fda-755c-4905-9ea2-8f49a6af8f5f | 169 | Ceramic Tiles - Unglazed Porcelain
8b4cf6e5-6a9b-437c-ae82-e0c083efcb98 | 46 | Natural stone - Hard - Outdoor
96ce7fa5-e886-45c2-a34d-b95279176893 | L3757 | Steel Beam UNP Profile 120
aa9d4ca0-da0e-4946-8b70-0ef22977e8dc | 90 | Stainless steel sheet
b396e24f-cb5a-4f03-8d16-26b79b85daa2 | 143 | Glued Laminated Timber (Glulam)
bcc10bce-025a-4d26-9732-ae67c4d479f8 | 600 | Wood fiber blow-in insulation
bcf2c7f5-f0be-4994-9910-b22b271e6232 | L3736 | Steel Beam INP Profile 600
c2f1b152-d2f9-4a2d-a326-7a78abc2cd47 | L3756 | Steel Beam UNP Profile 100
c6b35d97-84c2-4ccc-85a6-09aa8a956318 | L3682 | Steel Beam HEM Profile 340
c8c7db09-5576-4f58-b734-bcd4dec51ebd | 26 | Veneer board
c8e49067-fc8f-4146-a86d-f9bace6ce72c | 220 | Oak wood
cf0788b0-efbd-435e-9904-8b078556e931 | L3665 | Steel Beam HEB Profile 650
d70e7236-a6bc-429e-8323-af86907caeca | L3677 | Steel Beam HEM Profile 240
d9498517-a880-442f-a3f1-c9c2cc2acd9d | L3657 | Steel Beam HEB Profile 320
e4444d10-aa7d-4cdd-b864-9afec7ee5e0c | 69 | Aluminium windows
e4e2154b-fbe4-46a8-95c3-1817938aeed7 | L3727 | Steel Beam INP Profile 300
e50ca58a-bd6f-433e-8186-9e97547167bc | L3706 | Steel Beam IPE Profile 270
e652d1bd-8934-4a76-b43e-7c825693c175 | 439 | Stoneware Tiles glazed
e7783411-7a41-4952-b310-ac3237d22fc3 | L3662 | Steel Beam HEB Profile 500
e9a90b00-3319-4dd9-b511-ef369e8bcea7 | L3708 | Steel Beam IPE Profile 330
ea04c262-08bc-42de-bb2d-79430b8f453c | L3637 | Steel Beam HEA Profile 450
ead3ce09-5051-435b-96a4-f4899ab66881 | 1564 | Door Closers
f5b52150-2e5b-4613-a2ac-b6d19d4f0e5a | 17 | OSB panel
f705b8a8-55f9-4ae9-8905-7a44ef24d524 | 35 | Wood fiber plate - Dry process
fb93698a-4bf0-47b9-8491-b7ed9e773a31 | L3702 | Steel Beam IPE Profile 200
fff901d9-02a9-41c8-a47b-98d780c97e57 | 152 | Galvanized steel sheet
00c6fd06-6e85-49e7-8b15-6a689c183c28 | L2020 | Recycling Concrete C30/37 45% Recycling gravel
073683c9-d1bf-47e6-95a2-9de48d947a86 | L3656 | Steel Beam HEB Profile 300
07462866-cc34-4550-90d1-a1f655d03769 | 20 | Damp insulation PE-film
0f37304b-8c21-4694-8576-fbc335159260 | L3644 | Steel Beam HEA Profile 900
10bfb23e-7824-4050-be87-2c510e693701 | 1535 | Parquet (multilayer wood)
11d14a3b-ee25-4998-ab87-fbe2ac8533f3 | L3671 | Steel Beam HEM Profile 120
11e2ce49-eea6-491f-8fff-b1908c8cbbdc | L3721 | Steel Beam INP Profile 180
1ac78f3c-296a-4c1a-b8f0-fb93515fb63e | L3742 | Steel Beam UPE Profile 160
23569865-dea4-4283-bf2f-e2df3b27f39d | 168 | Dispersion-based surface protection of concrete
24d9cd95-5635-4bc1-a49c-eecd76261b05 | 27 | Polypropylen (PP) pipe
288e3ca9-cf71-4139-b29b-8e3ecb70dd9c | 1572 | Light Expanded Clay Aggregate
2f3801c6-3465-4ca8-864b-3eb35cfd74cc | 304 | Roof Tiles
3b1b1cce-a7c8-4f8c-97bd-c3c6be940e14 | 1556 | Western Red Cedar
3bf6038e-1e50-4c8f-92dd-4bfc6bd5a699 | L3650 | Steel beam HEB Profile 180
406f9f89-7d50-4ab3-8180-4067b0344868 | 230 | Mullion Transom Facade Aluminum triple glaced
43a5abb0-96cb-4725-b983-d2a28c7d49cd | L3730 | Steel Beam INP Profile 360
43da0599-a172-477a-82be-5df5167a4f25 | 473 | Precast concrete wall
46364cb4-dad3-4fb6-a67e-42b804a49cb9 | L3680 | Steel Beam HEM Profile 300
48a91e94-7759-4e11-9049-0934b7fb5876 | 83 | Synthetic rubber
4b894358-3dee-418b-ba62-353080c6e51b | L3648 | Steel Beam HEB Profile 140
4bd2c0b7-0c7e-4d0a-b964-bb947e5e6046 | L56 | Reinforced concrete C30/37 (1% reinforcement)
4bff18d9-2637-4667-921e-fee05ecdb51a | L1051 | Wooden stud frame with mineral wool
4ddb1aaf-52e5-4475-b166-1131c98b5b37 | 391 | Toughened safety glass
708032e8-1df8-468a-a3c1-2a7586804a43 | L3763 | Steel Beam UNP Profile 240
7aa2ae96-c8a2-4900-acf4-8b6d444e3f6c | 56 | Natural stone - Soft
807ef005-4f0f-4ae2-8045-3308d11d632d | 655 | Lead sheets
875e95c2-19e9-4029-a07d-82cffbbafc81 | 173 | Rubber Granulate Mat
8a7046bf-c9c5-4e04-aaa6-9c30e1348191 | 223 | Polyurethane insulation
8c00d550-61c2-42f6-aafa-f06e05665ddd | L3703 | Steel Beam IPE Profile 220
939ae96c-2288-468d-9ec9-18b47abba458 | L3668 | Steel Beam HEB Profile 900
9c7b2f1f-b17b-4d9f-99a2-441f7bf5337c | 124 | Loam / Clay Plaster
9d3197e9-747b-423a-b301-9c083a9469d1 | 156 | Mineral Wool (floor insulation)
a287f0e9-c470-47c7-9a25-d35d92541437 | 587 | Straw
a98108b1-b14c-44a7-9e0e-a116f97beec5 | 602 | Recycling ready-mix concrete C30/37
ad32ef54-7c22-46b2-9e1a-cdb0c6a4fc53 | 213 | Steel heating and cooling ceiling system
b3f5fe56-b4d2-4297-ba25-9e6eb2482b06 | 1577 | Accoya Wood
b478de2e-6a12-441f-bea2-2e6d9fd924f6 | L3638 | Steel Beam HEA Profile 500
b52c5fd1-5f86-4743-8a2c-8520d46a45a8 | 175 | Epoxy Sealing
bda87342-3e9c-4431-83f0-97782ced342c | L3675 | Steel Beam HEM Profile 200
c27f4f79-fb7a-4932-8dd3-74736acddf67 | 1546 | Brass
c8fc813c-175f-4433-a01b-1ebe01d5c853 | 61 | External thermal insulation composite system (ETICS) with EPS
d00b9c0f-5f26-421d-9aaa-c55386d023e1 | 65 | EPS Insulation
dfc20ed7-776d-42dc-b9a5-daa9b8cfc8aa | L3679 | Steel Beam HEM Profile 280
ee39bcc1-c6f0-4879-b3fa-186c89ce4292 | 150 | Chipboard panel
f780e461-a36b-4a72-839b-5fd4e395959d | 653 | Bronze Copper alloy
f7b16f41-c5c4-48ff-81ea-f7eabe46feb5 | 238 | Marble
f8dda847-4662-4394-b8d2-29cce2bccbae | 429 | Concrete C30/37
0295c75e-2cca-4865-bf14-2590c61ef270 | 115 | Beech wood
02f3182e-dd8e-4d94-94e4-33ff38fc1ed3 | 1532 | Bamboo
031918a5-ec8c-4c2d-b39c-2427ff1bdca6 | L3646 | Steel Beam HEB Profile 100
101a7505-974c-47e9-beea-781cb2677fb0 | L3714 | Steel Beam IPE Profile 600
1b45af8f-78dc-49a0-85da-0a1cf3e2ccce | L3623 | Steel Beam HEA Profile 200
22eae2a3-631d-4223-8dc2-704f9896b9ef | 125 | Porous Concrete
29753811-f48c-4fb3-a676-0b98004e68c4 | 216 | Flexible Partition Wall
305c6fdc-09ac-48b4-a9dc-b6557eccaa67 | 1541 | Azobe Wood
342b41ab-6904-49a0-9e84-121b48f37675 | 85 | Natural rubber flooring
3935b5d8-4007-4b47-b56b-898c1d5cee06 | 1529 | Aerogel
3e161d55-815e-420a-8f93-77c8b4c5f639 | L2025 | Recycling Concret C30/37 (1% reinforcement) 45% Recycling gravel
3f570c22-119f-43dc-ac9f-b27e4c2803e1 | L3658 | Steel Beam HEB Profile 340
40c6fa23-ad64-4ffd-94ed-d0ffb8e54f96 | L3749 | Steel Beam UPE Profile 330
40f6a688-9b0e-4cea-ba51-bc5a3a00556b | 1574 | Plexiglass
412f91e2-ae0b-45d4-be0f-7959cd719f97 | L3767 | Steel Beam UNP Profile 320
5417709b-3fe0-472d-b9ab-2f2b88f89a86 | L3641 | Steel Beam HEA Profile 650
5519b96c-4f04-45de-8d69-06433b493c6a | 157 | Polyester resin laminated part (GFRP, 30% glass fibres)
56e4d670-ac9b-4b01-9182-406590edcc1c | 1559 | Okoumé Wood
57b200d5-8ee7-4440-88a5-f7f338e1ad49 | 186 | Acrylic Coating for Screed and Concrete
6523c8a4-02bf-4ab4-95ff-0724ed599265 | 1578 | Zinc
6d2a2013-8806-4f47-8d7b-9f6541866b70 | 1562 | Felt
6f82ef83-31ab-4ea9-882f-e295db99aa07 | 673 | Heat Pump 10kW
75b13480-024f-4219-a2f0-64e78f82c437 | 1544 | Bilinga Wood
7e03e109-8b36-4883-bd6d-335fdd12733f | L3592 | Reinforced Concrete C80/95 (1% reinforcement)
81de258c-0318-4200-b47a-15d89f1b8ed4 | 404 | Concrete C20/25
86fc43e0-4314-437c-8dd3-5764b6eef2cd | 62 | Steel - Profile
87383160-e32d-4f69-8194-f5ef4d1fbee5 | L3695 | Steel Beam IPE Profile 80
8bb63857-81f0-46ac-801b-f07fe0ca6577 | 1367 | Recycling ready-mix concrete C20/25
8bd014bf-9d7c-4267-a06d-f7a80a34892e | L3735 | Steel Beam INP Profile 500
8cc9ffd9-958d-4d50-9ca5-f33a18644e41 | L3663 | Steel Beam HEB Profile 550
92b5c272-4c1c-4e69-a33f-cd5ad3f94f60 | 672 | Multi-pane insulating glass (double glazed)
942f5705-dbcd-4659-ac8e-4fc9bbafec14 | 464 | Concrete C35/45
97262198-c90b-44cf-83a2-8bdbff475ab4 | 38 | Natural stone - Soft - Facade
974ac84c-dffa-4fa2-8e62-86069aedca97 | L1284 | Reinforced concrete C50/60 (2% reinforcement)
a561765f-e462-4ddf-b0d0-17b7f3c55268 | 279 | Clinker/Bricks reused
a8347739-a0d7-4a88-8817-619df8cd0803 | L3674 | Steel Beam HEM Profile 180
aaa2e48e-3f88-47d5-b851-2f1009e1c5ef | L3699 | Steel Beam IPE Profile 140
aadc0e99-11c0-4aca-b946-98bb04b7b605 | 1570 | Mirror Glass
b5d733dd-0da8-429f-a334-31f8fd67527f | L3720 | Steel Beam INP Profile 160
ba63f791-9f67-4324-8ca8-bbf9d3a1591e | 178 | Cement particleboard
bb007e3e-8265-4b3f-a3f4-af6fb98ab053 | L3753 | Steel Beam UNP Profile 50
bdd80f96-993f-4ff0-993d-ffb9b59a08f1 | L3635 | Steel Beam HEA Profile 360
be5ede01-10dd-4e9f-8205-abe0f8eabdc5 | 55 | Wood fiber plate - Wet process
d0a32bdc-e0c8-4567-968c-3938038a5bb0 | 39 | Facing bricks / Clinkers
dce06043-896d-4ed5-94a1-81898a3ea7cd | L3647 | Steel Beam HEB Profile 120
e82d05f8-dd43-471e-a632-2c19cfda694c | L3746 | Steel Beam UPE Profile 240
ea24c458-7fb5-49a4-8867-2308cac926f8 | 171 | Cross-Laminated Timber (CLT)
ea2a0e68-72cb-434e-b636-6cbd57bc7a2f | 210 | Cavity Floor
f5c82745-b4f4-4f18-a98e-d2df9161ddae | 68 | Primer - silicone resin
f5f23dec-5939-436f-ba56-71bb06e98191 | L3771 | Steel Beam UNP Profile 400
fc09d0c1-2f63-41da-bd68-f305a205ff30 | L3636 | Steel Beam HEA Profile 400
001fae56-27ac-4bc2-9fa9-f7315aa21cf3 | L3744 | Steel Beam UPE Profile 200
02d2312c-d57f-4226-957f-6c706b54e470 | L3670 | Steel Beam HEM Profile 100
0bd4cfe4-0902-4065-aa1d-56e59eaa76fb | 44 | Lime cement - plaster mortar
150073a8-5b0f-4628-9665-4ddb0d0224f6 | L3622 | Steel Beam HEA Profile 180
1a1dc797-1edd-43ed-a588-24519f927445 | L3678 | Steel Beam HEM Profile 260
1ac17f02-f3b0-48e2-b71b-8b94b9488c7f | L3685 | Steel Beam HEM Profile 450
2184497f-f663-4758-9c67-c944fd426fea | 82 | Interior paint - emulsion paint
24d855a1-fb2c-47df-9260-899901b8088e | L3687 | Steel Beam HEM Profile 550
31f79bd7-ec59-4625-87c0-9634e003afa8 | 1560 | Ebony Wood
33d36d85-22ea-4322-8efc-47578fe593e0 | L3654 | Steel Beam HEB Profile 260
349c0de4-2c94-486b-b310-bcf3adb64758 | 1590 | Laminate
37c83aff-f5a5-4793-a704-90ed78e17b58 | L2012 | Reinforced conrete C25/30 (2% Reinforcement)
3c096339-e237-4a98-a7fe-d0014aaaf86d | L3725 | Steel Beam INP Profile 260
3ecda004-174f-4bcb-962a-e95cf8adf6ed | 64 | Bituminous sheeting
40ec84d7-f84f-49cb-99e8-09c8520a8105 | 37 | Cement board
4282cda6-2148-459c-ae42-23f074a12f8e | L3681 | Steel Beam HEM Profile 320
46ea86b5-3c71-4fc8-a347-294eeced19bc | 1603 | Pine Wood
4772dcad-c4dc-454e-ad62-87217971610a | 342 | Precast Concrete slab
4b23cb9b-6d0a-494d-a3b4-ac51d6426af8 | 40 | Gypsum board (impregnated)
4b379d1c-935b-4c72-b4cd-ebe18c5d489b | L3590 | Reinforced Concrete C70/85 (1% reinforcement)
6ac797ae-061d-466b-986e-a226944597ca | L2023 | Recycling Concrete C30/37 (1% reinforcement) 25% Recycling gravel
746e3cf4-3d03-4e96-9177-87fe0206956c | L3589 | Reinforced Concrete C70/85 (2% reinforcement)
84bb5ced-6287-41b1-84df-2713293978b6 | L3645 | Steel Beam HEA Profile 1000
862a39b5-e12a-4b1a-83c0-476bbe264f14 | L3588 | Reinforced Concrete C40/50 (1% reinforcement)
9811176f-6145-4e91-87f8-86ba0296e587 | L3617 | Steel Beam HEA Profile 100
9a36a3cd-e41c-412f-860b-91e34a53c68a | L3620 | Steel Beam HEA Profile 140
b270e106-1e16-4398-ad6b-a27c24adc177 | 865 | Dispersion silicate plaster
b7a50d19-c1da-463e-9a9b-b2992bbf8ee2 | L3673 | Steel Beam HEM Profile 160
bb7b48fb-61d7-4abe-ad66-139222efba04 | L2013 | Reinforced conrete C35/45 (2% Reinforcement)
be6787e7-12ac-4beb-ac38-bbae225ddab5 | L2026 | Reinforced conrete C30/37 (3% Reinforcement)
d286b90c-262e-4480-82ab-f9bb9e21b6d6 | L3705 | Steel Beam IPE Profile 240
d6094675-23c6-40f9-8505-b8e2a3e1c827 | 229 | Hemp fibre fleece
d6d9b050-0f74-43e5-b65e-ea53c3f8d721 | L3625 | Steel Beam HEA Profile 240
d9d561cf-c666-4eb8-ac50-cf70ae6a2db9 | 224 | PVC-Flooring
dcc44604-59ab-4d08-bd20-c4a436f8d766 | L974 | Single stud frame - Metal stud frame with mineral wool insulation
e4435b34-4912-4c44-8bb8-323c5bdbfbab | 166 | Polyolefin-Waterproofing
e9e3325b-789b-4c9c-8098-4c0aac6a2331 | L3743 | Steel Beam UPE Profile 180
eb4bf9a8-f4ea-44cb-9b68-b7b167d9c9d1 | 112 | Calciumsulfate Screed
f1c34c9c-b04e-4229-89aa-44f187ca836f | L3684 | Steel Beam HEM Profile 400
f4ab6708-9b7c-415c-89df-641913b84151 | L3628 | Steel Beam HEA Profile 300
f9a85ed1-c0a8-4075-8af2-7cb3fdbca8f9 | 1540 | Asbestos
fb08d114-6ea3-4d51-8e76-13f15b98fb9f | 448 | Wooden beam
0054dc5a-1a28-49a4-9862-1f6a9329fbe1 | L3719 | Steel Beam INP Profile 140
05dcc0b6-777d-44cd-888d-bc1fede94b00 | L3723 | Steel Beam INP Profile 220
09f510d0-fcc8-413c-a174-19695e5fe637 | L3627 | Steel Beam HEA Profile 280
0f4a185e-e7a8-4152-9b85-72815bc257bb | L3691 | Steel Beam HEM Profile 800
10275567-6e93-46a0-9eb8-480825b9e64a | L3731 | Steel Beam INP Profile 380
1356fc8c-3a3c-4106-8155-bd4a4edcf877 | L2740 | Reinforced concrete C50/60 (4% reinforcement)
19618ff2-3a8d-402f-b8aa-0433d792615f | 633 | Wood shaving insulation
1b8c598d-534d-41a8-87f9-835f7fa54ee3 | L3770 | Steel Beam UNP Profile 380
2396e80c-09f5-400e-a8eb-b6c649536ddf | 29 | Vegetation substrate
2a178325-5391-4828-be82-6773da0dfaf2 | 527 | Lime colour
2d736fef-aba8-432f-b5b7-e23b0acc48ce | 89 | Calcium silicate board
30c13bd1-b3f4-4df6-a1e1-db8fc947ddd0 | 574 | Smoke lift domelight
310da04f-7641-447f-a914-3811496c83a9 | 1558 | Meranti Wood
3324d367-b923-48df-ba78-f2a46e1cea4b | 12 | Stoneware tiles unglazed
3567c151-d2b5-4854-aa21-5f9c7872af48 | L3769 | Steel Beam UNP Profile 350
370f468f-ada3-4c4c-a905-0261a49d98cb | L3586 | Reinforced concrete C40/50 (2% reinforcement)
3fe768b9-034b-405e-ba48-f98740f52b9f | L3715 | Steel Beam INP Profile 80
41e52171-057b-4ac5-a562-ad7ce2c4a0a7 | L3739 | Steel Beam UPE Profile 100
4266deea-1f06-4abf-b434-a757e8d6731d | 79 | Parquet (solid wood)
477081e7-5d3b-4f73-9945-4938e37db0d1 | 49 | Photovoltaic Panel (PV)
4953d749-c21e-4e93-a598-bc6dbddc07a5 | 41 | Cellulose board
51dd350e-5734-4e9c-bea4-560876fec0ef | L3683 | Steel Beam HEM Profile 360
53d86db0-bfa6-4324-92ad-0b8be8f2ae31 | 437 | Concrete Masonry
53f4db17-ee98-422a-89ae-16d7ce9d67d6 | 67 | XPS - Extruded Polystyrene
588adf21-ed94-4670-a735-b0dc1bc093a9 | L3624 | Steel Beam HEA Profile 220
65f11bbd-7dab-42ce-ba39-cedde934af3b | 686 | Aluminium profile - coated
6fba327d-168b-4a89-838a-e8630b6e2de4 | 193 | Carpet
70c01f2d-f885-4f53-b00d-9369e853fc5b | 47 | Clay board
864fba50-8ff3-4447-8d07-4e97d8b30237 | 495 | Hydrophobing
9b4cc4d6-3b19-46f7-b045-bbe02b1ddd26 | 228 | Reinforcing steel reused
9ebad769-8c30-4565-a44d-28b2e82f4aef | L3745 | Steel Beam UPE Profile 220
a00d833f-18cb-458c-bffe-cb85fca8bd2f | 1588 | Coating and bonding for external thermal insulation composite systems with mineral fibre
a2a8ce31-baa6-4dfd-92a0-ac8116022cdc | L3666 | Steel Beam HEB Profile 700
a43bd8e2-fd22-4630-ba04-deb327a0967b | 1538 | Basalt
a8b7e165-f505-4a27-8ff3-09ea6ef58678 | 462 | Polycarbonate sheet
affd43cb-41aa-4ff4-becc-aa6e2897edfa | L3664 | Steel Beam HEB Profile 600
b7e2d441-c8cf-48e4-bf58-211b35aef503 | L3712 | Steel Beam IPE Profile 500
b8a2302e-512d-4b0f-8775-215a5d18e53b | L3642 | Steel Beam HEA Profile 700
bbf32c5b-0f84-4f57-9cf0-9f0e079a5902 | 1547 | Cane Reed
bc02c31f-0477-4421-91d7-359aeb1d6d30 | 172 | EPDM plastic sealing sheet
c21ea9f8-991d-4156-830b-d6be38c7d232 | 71 | Asphalt surface layer
c6ebc089-de01-496a-a9ca-8055c7e932bc | L3659 | Steel Beam HEB Profile 360
d2b566c5-1fd2-4854-9a36-666c1f196e80 | L3701 | Steel Beam IPE Profile 180
d2e52e42-4f7d-4ace-8999-898579c0ee2d | L3729 | Steel Beam INP Profile 340
d83b54f0-2448-4ec0-b28d-7205d2e5bab1 | 80 | Dry fill (bound)
db0fddc4-9c11-42a9-b1ac-914945a9aff8 | 176 | Glass Fiber Mat
dcccc49b-c3a4-4fb1-988d-c3f0f6c2c65d | L3717 | Steel Beam INP Profile 100
dcfb9105-2f88-45e5-9ffb-d8bf9f666d51 | L3760 | Steel Beam UNP Profile 180
ddee5652-98dd-4063-aa60-883ff66f8c27 | 1548 | Casing Pipe
e102f61d-74fe-45df-a297-4a976f397c88 | 1593 | Phenolic Foam
e246f4f8-50eb-4282-b2b5-5ada4f30be40 | L3764 | Steel Beam UNP Profile 260
f8e83268-7eee-47ca-9184-1695234181c2 | 604 | Cement-bound fill made of polystyrene foam
f9896db8-b78d-464a-8fca-462b1e55e59d | L2022 | Recycling Concrete C30/37 (2% reinforcement)25% Recycling gravel
0b5e155b-8100-4ea1-9b9c-2a503787ce64 | 93 | PIR rigid foam panels
1912a6b9-f149-4e40-b772-c72ee43ea65f | 619 | Wood Aluminum Window
219b307b-6f78-443a-83d1-10ffcf2c8ea3 | 1517 | Wooden floorboards
2ef9d7ea-e8e7-4f75-b459-836865f59796 | L3655 | Steel Beam HEB Profile 280
2f81abee-34d6-49c0-939b-0a2501dac618 | L3700 | Steel Beam IPE Profile 160
35d66901-5c2c-4e1c-9bc0-d5a5d55dd952 | 1554 | Concrete C12/15
6a0a321c-6de6-4534-9afa-4cb1107a2084 | L3709 | Steel Beam IPE Profile 360
6d114e37-a0eb-4981-90bf-c92b98eb19fc | L3766 | Steel Beam UNP Profile 300
6f20a1ca-6b00-493a-988b-3294fb0d9f11 | 1549 | Chrome
72ba2779-0ff0-4499-8616-82ee988bea27 | L291 | Filling & painting on plasterboard
751d805f-15db-4f30-b783-4a6600cbfd4c | L3726 | Steel Beam INP Profile 280
7529f06f-8069-4f96-aa40-4ae233b1be20 | 22 | Bituminous primer
753fa598-d994-4689-83b3-79375b36f0f6 | L2019 | Recycling Concret C30/37 without reinforcement 25% Recycling gravel
7f01bab6-a63e-4ebf-8210-ff8540f0eac5 | L3765 | Steel Beam UNP Profile 280
812566c4-ee62-4400-ad83-7929e279ad6e | 63 | Cement screed
85a76c09-027e-4dad-bd53-11fc240717de | L3740 | Steel Beam UPE Profile 120
867b1dba-40d4-444f-a79f-747d90845c57 | 43 | Multi-pane insulating glass (triple glazed)
8faa1772-847a-4259-abb9-874f90b84501 | L3752 | Steel Beam UPE Profile 400
9b55f4d9-6c59-43a8-94bb-7fe045587354 | 444 | Mastic asphalt screed
a1d8d94e-2158-4239-b6ad-2a4769add4ff | 471 | Mineral fibre ceiling board
beb7d92e-9a4f-449f-ad6e-6f45b367b5ca | 601 | Fireshield Plasterboard
cb333308-1834-4fe6-bcbc-f6ef543329cd | 1525 | Concrete Column (precast)
d3ed1353-31fb-44e3-a773-eb82c32567c0 | 387 | Plastic Profile EPDM
d5c7894d-acab-423d-aa71-5338d20ca106 | 86 | Linoleum
db0963b9-291a-4490-a16b-d271000c7598 | 32 | Aluminium profile - anodised
ddc6033c-f8e0-435d-8aff-fb1bf3c1df8c | L3728 | Steel Beam INP Profile 320
eca08ac0-3569-4e82-a849-ebc20d6d4e34 | 654 | Grey cast iron part
fd8f5a3f-6907-41f2-a640-d1596287d82a | L3661 | Steel Beam HEB Profile 450
1edb5de1-9036-4ce3-8ef0-fc510ce623f6 | L3761 | Steel Beam UNP Profile 200
216feea0-0def-4df5-a5c7-897c69a397dc | L3688 | Steel Beam HEM Profile 600
2721261c-983a-4416-ba67-3bd067b3f108 | L3651 | Steel Beam HEB Profile 200
409c3612-49e8-47c2-815b-49ce63a0ce4d | 137 | Silicone-Resin Plaster
5c98351c-3185-4130-bd23-c357c3cd9615 | 1523 | Glass wool (bonded with bio-based adhesive)
65006b01-a6b6-417c-a40a-9a66c1d37648 | 204 | Gypsum Plaster
70cefa38-df76-47b2-b53b-52d1921a6e93 | L3724 | Steel Beam INP Profile 240
72c5961d-897d-4403-804a-51f6cae99654 | 1557 | Copper
8744201d-e9af-4862-ae27-59c611656b7a | 1534 | Acrylonitrile butadiene styrene (ABS)
8977bb8a-a797-4ffb-afc6-feb4f9d87666 | L3692 | Steel Beam HEM Profile 900
919895a4-0229-45a7-8c66-f479edca0cbc | 36 | Concrete C50/60
92f2f0d5-2a66-4d23-8174-728c5038dfcb | 205 | Concrete C30/37 (Uncertainty surcharge)
97f6aea3-59b8-447b-8bd7-689734312e94 | L3710 | Steel Beam IPE Profile 400
9c4ac77b-71cf-4c05-bce9-315f5adeabfc | L3653 | Steel Beam HEB Profile 240
a2a05a34-7d35-4248-8360-0fd7bc199291 | 1531 | Ash wood
a937c4ae-f99a-477b-b4eb-4f60456e9c1a | 34 | Mineral wool (Facade insulation)
b7de0304-edf9-4787-9099-b5aca0856e11 | 1545 | Birch Wood
b9da8cdb-7b63-4bb5-a975-3010d9173633 | 187 | Silicate Primer
f8378900-c0d5-488f-afd2-054610accaa6 | L3619 | Steel Beam HEA Profile 120
f95f1426-878b-4eac-ab90-9ba43949a6c7 | L3733 | Steel Beam INP Profile 450
f9df057b-3180-4564-b76e-42861610c1e6 | L3621 | Steel Beam HEA Profile 160
fd8495fc-57b7-4df5-b18c-3051263b18a8 | 458 | Sandwichpanel
ff2324c5-2f44-4b08-963f-c1f263c4b380 | 465 | Rubber Floor (Kautschuk)

## Search Criteria (TypeName)
Madaster Id | External Database Identifier | Material name | Search criteria All Languages | [9 empty] | Search criteria English | [15 empty] | Search criteria German | [31 empty] | Search criteria French
|  |  | Criterium 1 | Criterium 2 | Criterium 3 | Criterium 4 | Criterium 5 | Criterium 6 | Criterium 7 | Criterium 8 | Criterium 9 | Criterium 10 | Criterium 1 | Criterium 2 | Criterium 3 | Criterium 4 | Criterium 5 | Criterium 6 | Criterium 7 | Criterium 8 | Criterium 9 | Criterium 10 | Criterium 11 | Criterium 12 | Criterium 13 | Criterium 14 | Criterium 15 | Criterium 16 | Criterium 1 | Criterium 2 | Criterium 3 | Criterium 4 | Criterium 5 | Criterium 6 | Criterium 7 | Criterium 8 | Criterium 9 | Criterium 10 | Criterium 11 | Criterium 12 | Criterium 13 | Criterium 14 | Criterium 15 | Criterium 16 | Criterium 17 | Criterium 18 | Criterium 19 | Criterium 20 | Criterium 21 | Criterium 22 | Criterium 23 | Criterium 24 | Criterium 25 | Criterium 26 | Criterium 27 | Criterium 28 | Criterium 29 | Criterium 30 | Criterium 31 | Criterium 32 | Criterium 1 | Criterium 2 | Criterium 3 | Criterium 4 | Criterium 5 | Criterium 6 | Criterium 7 | Criterium 8 | Criterium 9 | Criterium 10 | Criterium 11 | Criterium 12 | Criterium 13 | Criterium 14
14c0dfd5-6263-4522-a301-6d0d4d9759c7 | L3762 | Steel Beam UNP Profile 220 | *UNP 220* | *UNP220* | [8 empty] | *steel beam UNP profile 220* | [9 empty] | *UNP profil 220* | [9 empty] | *poutre en acier UNP profil 220*
19658dca-82ec-4056-89ad-9efcadd3e58c | 1606 | PU insulation boards with 50 µm aluminium top layer | [10 empty] | *PU insulation boards with 50 µm aluminium top layer* | [9 empty] | *PU-Dämmplatten mit Alu* | PU-Dämmplatten mit 50 µm Aluminium-Deckschicht
1a8078ed-ca8e-4ca2-84f6-9b318d43e149 | L3672 | Steel Beam HEM Profile 140 | *HEM140* | *HEM 140* | [8 empty] | *steel beam HEM profile 140* | [9 empty] | *HEM profil 140* | [9 empty] | *poutre en acier HEM profil 140*
1e18ac22-7a83-4d38-84a0-853943aba33b | L3690 | Steel Beam HEM Profile 700 | *HEM700* | *HEM 700* | [8 empty] | *steel beam HEM profile 700* | [9 empty] | *HEM profil 700* | [9 empty] | *poutre en acier HEM profil 700*
1f61e9d6-9020-499e-b204-ff6d666f0d71 | 130 | Cotton sheet | [10 empty] | *cotton* | [9 empty] | *baumwoll* | [9 empty] | *coton*
210a76e3-d70d-4208-b379-f99b015db3de | L3722 | Steel Beam INP Profile 200 | *INP200* | *INP 200* | [8 empty] | *steel beam INP profile 200* | [9 empty] | *INP profil 200* | [9 empty] | *poutre en acier INP profil 200*
21b7c7b8-6551-49fb-aefa-811a54ce6dc9 | 182 | Wooden window (complete component) | [10 empty] | *window_wood* | *window_wood* | *win_wood* | *wood window* | *wood window* | *win_wood* |  |  |  |  | holzfenster komplett* | fenster_holz_komplett* | fester holz_komplett* | fenster_holz_komplett* | holzfenster komplett* | fester holz_komplett* | fenster holz komplett* | fenster-holz komplett* | holzfenster_komplett* | fenster holz komplett* | *fenêtres en bois* | *fenêtre en bois* | *fenêtre en bois* | *fenêtre bois* | *fenêtre_bois* | *fenêtre_bois* | *fenêtres en bois* | *fenêtre bois* | *fenster-holz komplett* | *holzfenster komplett* | *fenster holz (komplett* | *holzfenster_komplett* | *fenster aus holz (komplett* | *fenster aus holz (komplett* | *holzfenster komplett* | *fenster_holz_komplett* | *fenster holz komplett* | *fenster_holz_komplett* | *fester holz_komplett* | *fenster holz (komplett* | fenster holz (komplettes bauteil) | fenster holz (komplettes bauteil)
258790b8-e9a7-44a5-b5fb-1f1e3f3e4d53 | L3755 | Steel Beam UNP Profile 80 | *UNP 80* | *UNP80* | [8 empty] | *steel beam UNP profile 80* | [9 empty] | *UNP profil 80* | [9 empty] | *poutre en acier UNP profil 80*
28790a16-42ff-4cb5-83eb-58459154c9df | 145 | PUR - Sealing Foam | [10 empty] | *sealing foam* | *foam_pur* | *pur foam* | *pur sealing foam* | [6 empty] | *pur-schaum* | *dichtungsschaum* | [8 empty] | **PUR** | *mousse_étanchéité* | *étanchéité* | *mousse d'étanchéité*
2963df81-1704-4ab9-9313-edff3930a571 | L3711 | Steel Beam IPE Profile 450 | *IPE450* | *IPE 450* | [8 empty] | *steel beam IPE profile 450* | [9 empty] | *IPE profil 450* | [9 empty] | *poutre en acier IPE profil 450*
329786cf-b646-4a2f-bd00-8d89efd05072 | L3660 | Steel Beam HEB Profile 400 | *HEB400* | *HEB 400* | [8 empty] | *steel beam HEB profile 400* | [9 empty] | *HEB profil 400* | [9 empty] | *poutre en acier HEB profil 400*
32ac1252-a0ad-4910-9540-e72710ea3817 | 1595 | Chloroprene-rubber | [10 empty] | *chloroprene-rubber* | *chloroprene rubber* | [8 empty] | *neopren* | *polychloropren* | *chloropren-kautschuk* | *chloroprenkautschuk* | *chlorbutadien-kautschuk*
37baa4f6-bf20-41da-9ffb-18942814237d | 191 | Vacuum Insulation Panel | **PIV** | VIP | [8 empty] | *vacuum* | *vacuum insulated panel* | *vacuum insulation* | [7 empty] | *vakuumisolation* | *vakuum-isolation* | *isolation_vakuum | *isolation vakuum | [6 empty] | *isolant sous vide* | *isolation sous vide* | *isolants sous vide*
3a6315e0-2027-481c-8001-180b3b2f519a | 161 | PE dimpled foil for sealing (drainage) | [10 empty] | *polyethylene foil* | *pe foil* | *foil_PE* | [7 empty] | *noppenbahn* | *noppenfolie* | [8 empty] | *film_pe* | *film à bulles pe*
3ceaf6ed-5340-4e58-9ed7-fa7ba379b795 | 222 | Thermal Insulation composite system with mineral wool | [10 empty] | *EIFS_mineral* | *EIFS mineral* | *ETICS mineral* | *ETICS_mineral* | [6 empty] | *wdvs mit mineralwolle* | *dämmung_mineralwolle* | *wärmedämmverbundsystem mit mineralwolle* | [7 empty] | *isolation thermique composite* | *composite avec laine minérale*
429501e5-078b-4e9d-80a1-385f1efe9e78 | L3696 | Steel Beam IPE Profile 100 | *IPE100* | *IPE 100* | [8 empty] | *steel beam IPE profile 100* | [9 empty] | *IPE profil 100* | [9 empty] | *poutre en acier IPE profil 100*
47039cd9-2014-4e0a-ae46-d56639db7148 | 248 | Marble reused | [10 empty] | *marble_C2C* | *C2C marble* | *marble C2C* | [7 empty] | *marmor vorverwertet* | *marmor_recycelt* | *marmor wiederverwendet* | *marmor_wiederverwendet* | *marmor_gebraucht* | *wiederverwendeter marmor* | *marmor recycelt* | *marmor gebraucht* |  |  | *marbre_réutilisé* | *marbre préutilise* | *marbre réutilisé* | *marbre récyclé*
4a703566-26da-46b6-84e4-8f1aec78477d | L2021 | Recycling Concret C30/37 (2% reinforcement) 45% Recycling gravel | [10 empty] | *recycled concrete C30/37 (2% reinforcement) 45% recycling gravel* | [9 empty] | *beton C30/37 (2% Armierung) 45% Rec* | [9 empty] | *béton armé recyclé C30/37 (2% d'armature) 25% de granulats recyclés*
4b37adfc-4518-48e4-abe7-da4a061c2257 | 1610 | EPS insulation for external thermal insulation composite systems | [10 empty] | *EPS insulation for external thermal insulation composite systems* | [9 empty] | *WDVS_eps* | *eps dämmung WDVS* | EPS Dämmung für Wärmedämmverbundsysteme
52f56431-b6be-46b4-ba18-9178c35b178a | 227 | Gravel reused | [10 empty] | *gravel_used* | *gravel_preused* | *recycled gravel * | *used gravel* | *gravel_recycled* | [5 empty] | *gebrauchter kies* | *kies_wiederverwendet* | *wiederverwendeter kies* | *vorverwendeter kies* | *recycelter Kies* | *kies_gebraucht* | *kies_vorverwendet* | *kies_recycelt* |  |  | *gravier pré utilisé* | *gravier_pré_utilisé* | *gravier récyclé*
5380bef4-f257-4f35-9136-e1271a92b075 | 134 | Gypsum Perforated Plate | [10 empty] | **ACT** | *gypsum_accoustic* | *acoustic gypsum* | *perforated gypsum* | [6 empty] | *gipskarton-lochplatte* | *gipslochplatte* | *gipskarton lochplatte* | *lochplatte_gips* | *gipskarton_lochplatte* | [5 empty] | *perforée en plâtre* | *plâtre perforée* | *plaque perforée*
558f734b-6a6c-4407-a7e8-7ef87ff3611d | 1586 | Ceramic Tiles - Glazed Porcelain | [10 empty] | *tile_glazed porcelain* | *ceramic tile_glazed* | *ceramic tiles - glazed porcelain* | *glazed porcelain* | [6 empty] | *porzellan (glasiert* | *porzellan_glasiert* | *glasiertes porzellan* | *porzellan glasiert* | *porzellan - glasiert* | keramische fliesen - glasiertes Porzellan
55b5bc78-93c0-418c-9883-402633796dec | 123 | Resin Plaster | [10 empty] | *resin render* | *render_resin* | *resin plaster* | *plaster_resin* | [6 empty] | *kunstharzputz* | *putz_kunstharz* | *putz kunstharz* | [7 empty] | *enduit synthétique à base de résine* | *enduit résine synthétique*
5dfcb6c1-bf24-49f0-8f40-ffb8e724268c | L3667 | Steel Beam HEB Profile 800 | *HEB 800* | *HEB800* | [8 empty] | *steel beam HEB profile 800* | [9 empty] | *HEB profil 800* | [9 empty] | *poutre en acier HEB profil 800*
62dd05d7-644e-4059-9c88-ab544db4911a | L54 | Reinforced concrete C20/25 (1% reinforcement) | [10 empty] | *reinforced_C20/25* | *rc_C20/25* | *reinforced concrete_C20/25 1%* | *reinforced concrete C20/25 1%* | *reinforced concrete_C20/25* | *concrete reinforced_C20/25 1%* | *concrete_reinforced_C20/25 1%* |  |  |  | stahlbeton c20/25 (1% bewehrung) | stahlbeton c 20/25 (1% bewehrung) | [8 empty] | *béton renforcé c20/25* | *béton_renforcé c20/25* | *renforcé_c20/25*
69365f01-d4f6-490c-ba5d-5a22e134ecae | L3734 | Steel Beam INP Profile 550 | *INP550* | *INP 550* | [8 empty] | *steel beam INP profile 500* | [9 empty] | *INP profil 550* | [9 empty] | *poutre en acier INP profil 550*
6aad82bf-8a7d-40da-99b4-52ab5eefac0c | L3686 | Steel Beam HEM Profile 500 | *HEM 500* | *HEM500* | [8 empty] | *steel beam HEM profile 500* | [9 empty] | *HEM profil 500* | [9 empty] | *poutre en acier HEM profil 500*
6ff4c3ea-c3bc-4b6f-9d6f-e5e7e1d27864 | 31 | Solid structural timber | [10 empty] | *solid wood* | *structural timber* | *timber* | *solid timber* | *timber_solid* | *structural wood* |  |  |  |  | *massivholz_konstruktiv* | *konstruktionsvollholz* | *konstruktives vollholz* | *vollholz_konstruktiv* | *konstruktives massivholz* | [5 empty] | *bois construction massif* | *bois_massif_construction* | *bois de construction* | *bois massif de construction* | *le bois massif construction*
7e7496ec-6c4b-4e02-91b6-cb7ff78187d8 | L3732 | Steel Beam INP Profile 400 | *INP400* | *INP 400* | [8 empty] | *steel beam INP profile 400* | [9 empty] | *INP profil 400* | [9 empty] | *poutre en acier INP profil 400*
83d80216-5154-4a8e-86d0-95ea3932875d | 1582 | Flax wool | [10 empty] | *flaxwool* | *flax wool* | [8 empty] | *flachswolle* | [9 empty] | *laine de lin*
8b2b529e-c2f9-4063-9493-bf48bd3ac17f | L3676 | Steel Beam HEM Profile 220 | *HEM 220* | *HEM220* | [8 empty] | *steel beam HEM profile 220* | [9 empty] | *HEM profil 220* | [9 empty] | *poutre en acier HEM profil 220*
98651e18-4873-4323-b6d8-ad51962eeb17 | 1591 | Larch wood | [10 empty] | *larch wood* | *larchwood* | *wood_larch* | [7 empty] | *laerche* | *lärche* | [8 empty] | *mélèze*
98a0a82f-86ca-4371-beb6-66519583e594 | 294 | Multilayer lightweight insulation with mineral fiber core | [10 empty] | *multilayer mineral fiber insulation* | *multilayer lightweight insulation with mineral fiber core* | *multilayer insulation mineral fiber* | [7 empty] | Mehrschichtige Leichtbauisolierung mit Mineralwolle* | *Leichtbauisolierung mit Mineralfaser* | [8 empty] | *noyau en fibre minérale* | *isolation légère multicouche avec noyau en fibre minérale* | *noyau_en_fibre minérale*
9f968746-d744-488d-8d36-5fa11c7d5cb5 | 1587 | Hardboard | [10 empty] | *hardboard* | [9 empty] | *hartfaserplatte* | [9 empty] | pressende tynne plater | Bygningplater | Huntonit | fibreboard
a2389be7-4d82-4b0f-a525-6fa68a06e76f | L3707 | Steel BEAM IPE Profile 300 | *IPE300* | *IPE 300* | [8 empty] | *steel beam IPE profile 300* | [9 empty] | *IPE profil 300* | [9 empty] | *Poutre en acier IPE Profil 300*
b47f783b-d15c-4838-a9a7-24068c572a4b | 1542 | Balsa Wood | [10 empty] | *balsa wood* | *balsawood* | *wood_balsa* | [7 empty] | *balsa* | [9 empty] | *balsa*
c3a451a4-1e4d-49da-99ce-d853e83c012a | L1105 | Reinforced concrete C30/37, 2% reinforcement (Average dataset, without safety margin) | [10 empty] | *reinforced concrete C30/37, 2% reinforcement (Average dataset, without safety margin)* | [9 empty] | stahlbeton c30/37, 2%-bewehrung (durchschnittsdatensatz, ohne sicherheitszuschlag) | [9 empty] | *béton armé C30/37, armature de 2% ( série de données moyennes, sans marge de tolérance)*
d26de3c6-bba0-4d75-b72a-7c5dbc28d7ba | 19 | Protective Fleece (PE/PP) | PE/PP | [9 empty] | *fleece_PP* | *protective fleece* | *fleece_PE* | [7 empty] | *schutzvlies* | *schutz-vlies* | *PP Vlies* | *vlies_pp* | *sicherheitsvlies* | *PE Vlies* | *vlies_pe* |  |  |  | *geotextile*
dac52651-24a5-4b54-a173-128bf16adb65 | L3693 | Steel Beam HEM Profile 1000 | *HEM 1000* | *HEM1000* | [8 empty] | *steel beam HEM profile 1000* | [9 empty] | *HEM profil 1000* | [9 empty] | *poutre en acier HEM profil 100*0*
e2885367-5d1a-4e83-8be0-d77da3504d69 | 91 | Facade Primer | [10 empty] | *paint_facade_primer* | *façade primer* | *façade primer* | *paint_facade_primer* | [6 empty] | *Fassadengrundierung* | *Fassadengrundierung* | [8 empty] | *apprêt de façade* | *apprêt de façade* | *apprêt primaire façade* | *primaire façade* | *apprêt primaire façade* | *apprêt_façade* | *apprêt_façade* | *primaire façade*
e3373124-30c3-49de-92fa-a28d1ced99fd | 57 | Natural stone - Hard - Flooring | [10 empty] | *stone flooring hard* | *stone_floor_hard* | *stone floor hard* | *stone_flooring_hard* | [6 empty] | *naturstein_hart_boden* | *naturstein_boden_hart* | *Naturstein - Hart - Bodenbelag* | *natursteinbodenbelag (hart)* | [6 empty] | *pierre naturelle_ sol* | *pierre naturelle sol* | *pierre naturelle - dur - sol*
f60774d3-221e-4b01-9091-d470d1a46960 | L3698 | Steel Beam IPE Profile 120 | *IPE 120* | *IPE120* | [8 empty] | *steel beam IPE profile 120* | [9 empty] | *IPE profil 120* | [9 empty] | *poutre en acier IPE profil 120*
f75dc835-4705-4091-8937-7918c252aaab | 1522 | Glass Wool (bonded with phenolic resin) | [10 empty] | *glass wool (bonded with phenolic resin)* | [9 empty] | *glaswolle_(phenolharzgebunden)* | *glaswolle (phenolharzgebunden)* | [8 empty] | *laine de verre (liée à la résine phénolique)*
fcdcb9ae-2ec9-4b61-b9d3-420be5edb9d9 | 575 | Domelights | [10 empty] | *donme light* | *light_dome* | *dome light* | *lighting_dome* | *domelight* | [5 empty] | *lichtkuppel* | *oberlicht* | *kuppellicht* | [7 empty] | *lanterneau*
ffb71ce4-4447-40d3-9dc3-4f80d335182d | 108 | Expanded Perlite | [10 empty] | *perlite* | *expanded perlite* | [8 empty] | *expandierter perlit* | *blähperlit* | [8 empty] | *perlite*
007275cf-043d-4dae-b3e5-4fa8eaca1cac | 292 | Kraft paper | [10 empty] | *wall paper* | *paper* | [8 empty] | *packpapier* | *kraftpapier* | [8 empty] | *papier carton* | *papier kraft* | *papier_kraft* | *papier_carton* | *carton_kraft* | *carton kraft*
0c52d4d2-5858-454a-a898-312a505c5554 | L3748 | Steel Beam UPE Profile 300 | *UPE300* | *UPE 300* | [8 empty] | *steel beam UPE profile 300* | [9 empty] | *UPE profil 300* | [9 empty] | *poutre en acier UPE profil 300*
118bd779-b0b6-40b8-903d-e0bd71a1727c | 180 | Wooden door - interior | [10 empty] | *wood door* | *wooden door* | *door_wood* | *interior door* | *door_interior* | [5 empty] | *innentür* | *zimmertür* | *holztuer* | *zimmertuer* | *holztür* | *innentuer* |  |  |  |  | *porte en bois - intérieur* | *porte_bois* | *porte en bois* | *porte intérieur* | *porte de chambre* | *porte bois*
1686ef7d-3681-44bf-ab7d-9890f8a2896b | 54 | Mineral Wool (Roof Insulation) | [10 empty] | *mineral wool (roof* | *mineral wool hd* | *mineral wool roof* | *mineral wool high density* | *mineral wool_high density* | *mineral wool_roof* |  |  |  |  | *flachdachdämmung_mineralwolle* | *mineralwolle (flachdach* | *mineralwolle_hohe dichte* | *mineralwolle (hohe dichte)* | *mineralwolle flachdach* | *mineralwolle_flachdach* |  |  |  |  | *laine minérale toiture* | *laine_minérale_toiture*
16a33275-2e7f-4c36-97fb-e74108aec436 | 58 | Wood wool plate | [10 empty] | *woodwool* | *wood wool* | [8 empty] | *holzwolle-platte* | *platte holzwolle* | *heraklithplatte* | *platte_holzwolle* | *holzwolleplatte* | *hwl-platte* | *holzwolle platte* | *holzwolle-leichtbauplatte* |  |  | *laine de bois*
1e007be2-0292-402a-9163-1b1200cb391c | L3747 | Steel Beam UPE Profile 270 | *UPE270* | *UPE 270* | *UPE 270* | *UPE270* | [6 empty] | *steel beam UPE profile 270* | *steel beam UPE profile 270* | [8 empty] | *UPE profil 270* | *UPE profil 270* | [8 empty] | *poutre en acier UPE profil 270* | *poutre en acier UPE profil 270*
2089bff9-d9f0-4b30-aed3-089aeaa4d4ee | 237 | Anti-glare textile | [10 empty] | *anti glare* | *curtain* | *anti-glare* | *antiglare* | [6 empty] | *anti-blendung* | *schutz blendung* | *textilblend* | *anti_blendung* | *blendschutz* | *innenbeschattung* |  |  |  |  | *anti-éblouissement* | *anti éblouissement*
217dcc79-e806-4605-9dca-369f6928621e | 225 | Paint - Silicate Dispersion | [10 empty] | *dispersion paint * | *dispersion paint * | *silicate paint * | *paint_silicate* | *paint_dispersion* | *paint_silicate* | *silicate paint * | *paint_dispersion* |  |  | *farbe_silikat* | *silikatfarbe* | *silikatanstrich* | *silikatfarbe* | *silikatanstrich* | *farbe_silikat* |  |  |  |  | *peinture de silicate* | *dispersion silicate* | *dispersion de silicate* | *peinture de silicate* | *dispersion de silicate* | *dispersion silicate* | *peinture silicate* | *peinture silicate*
23e985de-b761-40ad-a0d4-d8fa95d030fe | 121 | Cement Mortar | [10 empty] | *mortar* | *cement mortar* | *mortar (cement)* | *mortar_cement* | [6 empty] | *mörtel zement* | *zementmörtel* | *mörtel (zement)* | *mörtel_zement* | *mörtel* | [5 empty] | *mortier_ciment* | *mortier_de_ciment* | *mortier de ciment*
25ac533d-9da6-4d63-a063-15e807151c9b | 51 | Mineral wool (pitched roof insulation) | [10 empty] | *mineral wool pitched* | *glass wool roof* | *roof_glasswool* | *mineral wool_pitched* | *roof_glass wool* | *glass wool roof* | *mineral wool_pitched* | *roof_glass wool* | *roof_glasswool* | *glasswool roof* | *mineralwolle (schrägdach* | *mineralwolle schrägdach* | *mineralwolle_schrägdach* | *schrägdachdämmung_mineralwolle* | *schrägdachdämmung_mineralwolle* | *mineralwolle schrägdach* | *mineralwolle (schrägdach* | *mineralwolle_schrägdach* |  |  | *laine_minérale_toits_pente* | *laine minérale toits en pente* | *laine_minérale_toits_pente* | *laine minérale toits en pente*
274e8519-0bec-4cb4-91c3-7339855f854a | 181 | PVC Window | [10 empty] | *window_PVC* | *win_pvc* | *PVC window* | [7 empty] | *pvc-fenster* | *fenster-pvc* | *fenster_pvc* | *fenster pvc* | *fenster aus pvc* | [5 empty] | *fenêtre_pvc* | *fenêtre pvc*
35e2609b-321d-450a-8990-50d9260acda8 | 597 | Heat Pump 70kW | [10 empty] | *70kWp heat pump* | *heat pump_70kW* | *heat pump 70kW* | *70kW heat pump* | [6 empty] | *wärmepumpe 70* | *wärmepumpe_70* | *70kwp wärmepumpe * | [7 empty] | **PAC 70kW** | **PAC_70kw** | *pompe_70kw* | *pompe 70kw* | *chaleur 70kw* | *chaleur_70kw*
373c8673-8ba8-4bb5-9666-9957641da32b | 97 | Epoxy resin seal | [10 empty] | *paint_latex* | *latex paint* | *paint_epoxy* | *epoxy resin paint* | [6 empty] | *epoxidharz anstrich* | *epoxy anstrich* | *epoxidharzdichtung* | *epoxy_anstrich* | [6 empty] | *joint_résine_époxy* | *joint résine époxy* | *joint carrelage époxy* | *joint en résine époxy*
391a478e-e73d-490b-bee1-ec05deac3d5b | 596 | Melamine Coated Chipboard | [10 empty] | *melamine* | [9 empty] | *spanplatte_melaminharzbeschichtet* | *melaminharzbeschichtete spanplatte* | [8 empty] | *mélaminé* | *mélamine*
3ee645ed-d138-406b-bc61-be0dd71e6519 | 472 | Dry screed | **GWB** | [9 empty] | *board screed* | *panel screed* | *board_gypsum* | *gypsum fiberboard* | *screed board* | *gypsum wallboard* | *panel_screed* | *board_screed* | *gypsum fibreboard* | *screed panel* | *plattenestrich* | *gipsfaser estrich* | *trockenestrich* | [7 empty] | *chape sèche*
4268c849-ab5c-4b5c-981f-d01164863d31 | 203 | HPL board | **HPL** | [9 empty] | *HPL sanitary* | *HPL system* | *HPL wall* | *WC partition* | *HPL sanitation* | [5 empty] | *hochdruckschichtstoffplatte* | *hochdrucklaminat* | [8 empty] | *panneau hpl* | *plaque hpl*
5cfdaf8b-3360-46fb-b9a2-75d6aca1fa15 | 357 | Ceramic Tiles and panels | [10 empty] | *panel ceramic* | *ceramic panel* | *panel_ceramic* | [7 empty] | *keramik platte* | *keramische fliese* | *fliesen kerami* | *platten kerami* | *fliesen_kerami* | *keramikplatte* | *keramische platte* | *platten (kerami* | *fliesen (kerami* | *platten_kerami* | *carrelage céramiques* | *dalle céramiques* | *céramiques_dalle* | *céramiques_carrelage*
62576e2e-c3cc-4b3e-a5c7-f9e111b93123 | 28 | ECB roofing membranes with PES fleece | ECB | PES | [8 empty] | *roofing membranes_pes fleece* | *roofing membranes with pes fleece* | *polyethersulfon* | [7 empty] | *polysulfone* | *dachbahnen_pes vlies* | *dachbahnen mit pes vlies* | [7 empty] | *lés de toiture ecb avec non-tissé pes*
7a2841f8-ff63-42e3-be9b-aadd0f3042d2 | 1609 | Mineral fibre insulation for external thermal insulation composite systems | [10 empty] | *Mineral fibre insulation for external thermal insulation composite systems* | [9 empty] | *WDVS_mineral* | *mineralfaserdämmung WDVS* | Mineralfaserdämmung für Wärmedämmverbundsysteme
8ad8a858-5e71-41c8-a27f-bd0326628a1f | L3643 | Steel Beam HEA Profile 800 | *HEA 800* | *HEA800* | [8 empty] | *steel beam HEA profile 800* | [9 empty] | *HEA profil 800* | [9 empty] | *poutre en acier HEA profil 800*
8ad8a8b6-6207-480f-826a-021d46f70805 | 60 | Lime Plaster | [10 empty] | *lime render* | *render_lime* | *lime plaster* | *plaster_lime* | [6 empty] | *kalkputz* | *kalkmörtel* | *naturmörtel* | [7 empty] | *chaux-plâtre* | *plâtre à la chaux* | *plâtre-chaux*
8c17f229-7766-4421-9126-3efde6e1e7dc | L3738 | Steel Beam UPE Profile 80 | *UPE80* | *UPE 80* | [8 empty] | *steel beam UPE profile 80* | [9 empty] | *UPE profil 80* | [9 empty] | *poutre en acier UPE profil 80*
905cb26f-c2f8-4625-85e3-5c04ccad9b58 | L3689 | Steelbeam HEM Profile 650 | *HEM 650* | *HEM650* | [8 empty] | *steel beam HEM profile 650* | [9 empty] | *HEM profil 650* | [9 empty] | *poutre en acier HEM profil 650*
94c23cf2-d074-410a-ad32-5c4c5a87a285 | L3669 | Steel Beam HEB Profile 1000 | *HEB1000* | *HEB 1000* | [8 empty] | *steel beam HEB profile 1000* | [9 empty] | *HEB profil 1000* | [9 empty] | *poutre en acier HEB profil 100*0*
96f03996-daac-4239-a4dd-fda3e8afebb3 | L3639 | Steel Beam HEA Profile 550 | *HEA550* | *HEA 550* | [8 empty] | *steel beam HEA profile 550* | [9 empty] | *HEA profil 550* | [9 empty] | *poutre en acier HEA profil 550*
9cbbc94f-507f-4e73-ac6f-8c0623aacfb4 | L3754 | Steel Beam UNP Profile 65 | *UNP65* | *UNP 65* | [8 empty] | *steel beam UNP profile 65* | [9 empty] | *UNP profil 65* | [9 empty] | *poutre en acier UNP profil 65
a7af1d30-978b-446d-91fc-e1f940fae085 | L3758 | Steel Beam UNP Profile 140 | *UNP140* | *UNP 140* | [8 empty] | *steel beam UNP profile 140* | [9 empty] | *UNP profil 140* | [9 empty] | *poutre en acier UNP profil 140*
c98b7809-e284-4f64-968b-1f015c82b5eb | L58 | Reinforced concrete C30/37 (2% reinforcement) (A2-compliant generic data set with safety margin) | C30/37 | C 30/37 | [8 empty] | *C30/37_reinforced* | *C30/37 reinforced* | *reinforced_C30/37* | *reinforced concrete* | *reinforced concrete C30/37 2%* | *rc_C30/37* | *concrete_reinforced* | *reinforced concrete_C30/37 2%* | *concrete reinforced_C30/37 2%* | *reinforced concrete_C30/37* | *stahlbeton_c30/37 2%* | *stahlbeton C30/37 2%* | *stahlbeton_c30/37_2%* | *stahlbeton c30/37 (2%* | Stahlbeton C30/37 (2% Bewehrung) (A2-konformer generischer Datensatz mit Sicherheitszuschlag)
cc198260-bbc9-47e6-8e02-86e59ecc3dec | 378 | Masonry bricks (filled with insulation) | [10 empty] | *insulation filled masonry* | *masonry_insulated* | *brick_insulated* | *insulated brick* | [6 empty] | *backstein (dämmstoff gefüllt)* | *klinker (dämmstoff gefüllt)* | *ziegel dämmstoff gefüllt* | *backstein dämmstoff gefüllt* | *ziegel (dämmstoff gefüllt)* | *backstein_dämmstoff gefüllt* | *ziegel_dämmstoff gefüllt* | *ziegel_dämmstoff_gefüllt* | *backstein_dämmstoff_gefüllt* |  | *brique isolant* | *briques isolant* | *brique isolante*
d1656c99-e5b5-476f-a5f2-0c03ee216aa6 | 53 | Natural stone - Hard - Facade | [10 empty] | *stone_facade_hard* | *stone_cladding_hard* | *stone cladding hard* | *stone facade hard* | [6 empty] | *naturstein_fassade_hart* | *naturstein_hart_fassade* | *Naturstein - Hart - Fassade* | *natursteinfassade (hart)* | [6 empty] | *pierre naturelle façade* | *pierre naturelle - dur - façade* | *pierre naturelle_façade*
d1b9e107-e103-41d3-a269-499dfb2fecaa | 42 | Glass (Floatglass) | [10 empty] | *glass* | *floatglass* | *glass_float* | *float glass* | *glass float* | [5 empty] | *glas* | *floatglas* | glas | [7 empty] | *floatglass* | verre
d2f2afb7-4535-42c5-a708-c6ed8666c36b | 21 | Foam glass panel | [10 empty] | *foam glass* | *cellular glass* | [8 empty] | *schaumglas* | *zelullarglas* | [8 empty] | *panneau mousse* | *verre mousse* | *panneau de mousse* | *panneau_mousse*
d6d6d686-1932-4a28-ade3-681202d9bd92 | 607 | Plaster board | **GKB** | [9 empty] | *plasterboard* | *gypsum board* | [8 empty] | *gipskartonbauplatte* | *gipskartonplatte* | *gipsplatte* | gipskarton | [6 empty] | *plaque de plâtre*
e0713a42-f104-4d3a-b419-a7821579e224 | L3591 | Reinforced Concrete C80/95 (2% reinforcement) | [10 empty] | *reinforced concrete C80/95 (2% reinforcement)* | [9 empty] | Stahlbeton C80/95 (2% Bewehrung) | [9 empty] | *béton armé C80/95 (armature de 2%)*
e49e6b74-a2dd-4ad6-9c92-f6ea91479953 | L567 | Double stud frame - Metall stud frame with mineral wool insulation | [10 empty] | *double stud metal wool* | *stud_metal_double* | *metal stud double* | *double stud metal* | [6 empty] | *doppelständerwerk_mineralwoll* | *doppelständerwerk mineralwoll* | *doppelständerwerk mit mineralwoll* | *mineralwolldämmung doppelständerwerk* | Doppelständerwerk - Metallständerwerk mit Mineralwolldämmung | [5 empty] | *metal stud double laine de verre* | *metal stud double laine minérale* | *metal stud laine de verre double*
e53aa29b-2d3e-4bab-b768-b15c859d0c4e | 226 | Concrete reused | [10 empty] | *concrete_reused* | *reused concrete* | *reused concrete* | *concrete_reused* | [6 empty] | beton_wiederverwendet* | beton_wiederverwendet* | *gebrauchter beton* | *wiederverwendet_beton* | *gebrauchter beton* | *beton (wiederwendet* | *wiederverwendet_beton* | *beton (gebraucht* | *wiederverwendeter beton* | *beton (gebraucht* | *béton_réemploi* | *béton réutilisé* | *béton réemploi* | *béton_réemploi* | *béton réutilisé* | *béton_réutilisé* | *réemploi du béton* | *réemploi du béton* | *béton_réutilisé* | *béton réemploi*
e7804af8-ff35-4e8e-8511-1d21b10ddc04 | 392 | Laminated safety glass | [10 empty] | *glass_safety* | *laminated safety glass* | *galss_laminated* | *safety glass* | *laminated glass* | [5 empty] | **VSG** | *laminiertes sicherheitsglas* | *sicherheitsglas_laminiert* | *sicherheitsverbundglas* | *verbund-sicherheitsglas* | *verbundsicherheitsglas* |  |  |  |  | **VSG** | *verre sécurité* | *verre_blindé* | *verre feuillete* | *verre blindé* | *verre_sécurité* | *verre securite* | *verre_securite* | *verre_feuilleté* | *verre_feuillete* | *verre feuilleté*
eb009d77-7a72-45d2-b75c-e4b2fffd34a2 | 114 | Silicone resin facade paint | [10 empty] | *facade paint_silicon* | *silicone resin* | *paint_facade* | *silicone resin facade paint* | *paint_silicone* | [5 empty] | *anstrich_silikon* | *silikonanstrich* | *silikonharz* | *anstrich-silikon* | [6 empty] | *peinture_silicone* | *peinture silicone* | *peinture pour façade en résine de silicone* | *silicone_peinture*
f4c181bf-02df-45d7-9948-bd7d555be772 | L3718 | Steel Beam INP Profile 120 | *INP120* | *INP 120* | [8 empty] | *steel beam INP profile 120* | [9 empty] | *INP profil 120* | [9 empty] | *poutre en acier INP profil 120*
fcaa344b-80cb-4982-9a23-10c0e2362c90 | L3713 | Steel Beam IPE Profile 550 | *IPE550* | *IPE 550* | [8 empty] | *steel beam IPE profile 550* | [9 empty] | *IPE profil 550* | [9 empty] | *poutre en acier IPE profil 550*
fd75461b-4a20-49ee-9f5c-c8e50cbd43cc | 16 | Stone wool | [10 empty] | *stone wool* | [9 empty] | *steinwolle* | [9 empty] | *laine de roche* | *laine_roche*
ff39b8ba-ca68-4bbd-8bcf-d464474c6c0c | L3649 | Steel Beam HEB Profile 160 | *HEB 160* | *HEB160* | [8 empty] | *steel beam HEB profile 160* | [9 empty] | *HEB profil 160* | [9 empty] | *poutre en acier HEB profil 160*
065a39ea-06bc-46fc-bce6-b249c838739e | 232 | Cork Expanded | [10 empty] | *cork* | [9 empty] | *expandierter_kork* | *expandiertes_korkagglomerat* | *expandiertes korkagglomerat* | *expandierter kork* | *backkork* | [5 empty] | *liège_expansé* | *liège expansé*
07fe55f1-4d2d-4e9d-9590-8e9c831d9ff1 | 96 | Plywood Board | [10 empty] | *plywood* | [9 empty] | *sperrholzplatte* | [9 empty] | *contreplaqué*
1700d7c8-c85e-4012-8841-8b68655c17ce | 445 | Metal facade cladding | [10 empty] | *metal facade* | *cladding_metal* | *facade_metal* | *metal cladding* | [6 empty] | *fassadenbekleidung aus metall* | *fassade_metall* | *fassadenbekleidung_metall* | *metallfassade* | *metall_fassade* | [5 empty] | *revêtement métal* | *façade en métal* | *façade métal* | *façade_métal* | *revêtement_métal*
1df32183-c2b3-481a-beb6-5de7d1627656 | 397 | Mineral wool (blowable) | [10 empty] | *mineral wool_blowable* | *blowable mineral wool* | [8 empty] | *mineralwolle (einblas* | *einblasdämmung mineralwolle* | *mineralwolle_einblas* | *aufblasbare mineralwolle* | *mineralwolle_aufblasbar* | *mineralwolle aufblasbar* | *mineralwolle einblas* | *mineralwolle (aufblasbar)* |  |  | *laine_minérale_soufflable* | LAINE MINÉRALE SOUFFLABLE
207a2ba2-e79d-4069-b587-e1d2e6cd43d1 | 1580 | Aluminium (untreated) | [20 empty] | *unbehandeltes aluminium* | *aluminium (unbehandelt* | *aluminium unbehandelt* | *aluminium_(unbehandelt* | *aluminium_unbehandelt* | [5 empty] | *aluminium (non traité)* | *aluminium_(non traité)*
33e9dc85-0e0c-4e29-9bcc-ee8da72aab8a | L3629 | Steel Beam HEA Profile 320 | *HEA320* | *HEA320* | *HEA 320* | *HEA 320* | [6 empty] | *steel beam HEA profile 320* | *steel beam HEA profile 320* | [8 empty] | *HEA profil 320* | *HEA profil 320* | [8 empty] | *poutre en acier HEA profil 320* | *poutre en acier HEA profil 320*
355a695a-d344-4fae-be5c-218d9916a364 | 486 | Concrete C45/55 | [10 empty] | *concrete c45/55* | [9 empty] | beton c45/55 | [9 empty] | *béton C45/55*
3a0c78fd-c2e1-4912-91eb-e6859f91f7df | 81 | Gravel | [10 empty] | *gravel* | *gravel* | [8 empty] | *schroppen* | *splitt* | *schroppen* | *kies* | *schotter* | *splitt* | *kies* | *schotter* | kies | kies | *gravier* | *gravier*
3cc94fb8-f0c7-48c8-a330-a3891120e799 | L3741 | Steel Beam UPE Profile 140 | *UPE140* | *UPE 140* | [8 empty] | *steel beam UPE profile 140* | [9 empty] | *UPE profil 140* | [9 empty] | *poutre en acier UPE profil 140*
40ece3e8-7a45-45f7-9b8c-0a49b01e7e76 | 5 | Gypsum Stone | [10 empty] | *stone_gypsum* | *gypsum stone* | [8 empty] | *gipsstein* | [9 empty] | *pierre de gypse* | *pierre gypse* | *pierre_gypse*
45a7aa77-1def-40c8-b110-d64b054d4d19 | L3750 | Steel Beam UPE Profile 360 | *UPE360* | *UPE 360* | [8 empty] | *steel beam UPE profile 360* | [9 empty] | *UPE profil 360* | [9 empty] | *poutre en acier UPE profil 360*
4738f31c-3ef4-4f7f-a2fe-2a8f66e6e458 | L3652 | Steel Beam HEB Profile 220 | *HEB220* | *HEB 220* | [8 empty] | *steel beam HEB profile 220* | [9 empty] | *HEB profil 220* | [9 empty] | *poutre en acier HEB profil 220*
4781d8c0-ed29-4e8f-876a-50cb1c9b79e5 | 52 | Mineral wool (interior insulation) | [10 empty] | *mineral wool interior* | *mineral wool_interior* | *mineral wool (interior* | [7 empty] | *inennausbau-dämmung_mineralwolle* | *mineralwolle innenausbau* | *mineralwolle (innenausbau* | *mineralwolle_innenausbau* | *inennausbaudämmung_mineralwolle* | [5 empty] | *laine minérale (d'intérieure)* | *laine minérale intérieure*
561f1f28-a4ef-4049-8969-b3015b6f915f | 1553 | Concrete Tile | [10 empty] | *concrete tile* | *tiles concrete* | [8 empty] | *fliese_beton* | Betonfliese
584cd9ce-3151-4663-baf7-c9f8984dc0ab | 548 | Concrete C25/30 | [10 empty] | *concrete c25/30* | [9 empty] | beton c25/30 | [9 empty] | *béton C25/30*
5e88b824-6b0c-4c17-a178-4fbb9b947367 | 389 | Stainless steel screws | [10 empty] | *stainless steel fastener* | *screw_steel* | *stainless steel screw* | *fastener_steel* | *fastener_stainless* | *screw_stainless* |  |  |  |  | *rostfreie schrauben* | *edelstahlschrauben* | *schrauben aus edelstahl* | *schrauben_rostfrei* | *schrauben aus rostfreiem stahl* | *schrauben_edelstahl* |  |  |  |  | *vis acier inox* | *vis_acier_inox* | *acier inoxydable vis* | *acier_inoxydable_vis* | *vis_acier inox* | *acier inoxydable_vis*
5f7f336b-fad2-4ffc-b64f-a4168dc89bc3 | L3759 | Steel Beam UNP Profile 160 | *UNP160* | *UNP 160* | [8 empty] | *steel beam UNP profile 160* | [9 empty] | *UNP profil 160* | [9 empty] | *poutre en acier UNP profil 160*
5fa63456-ec4c-4037-9f6e-84081a5eec21 | 25 | MDF board | MDF | [9 empty] | *MDF board* | *medium-density fibreboard* | [8 empty] | *holzfaserplatte_mitteldicht* | *mitteldichte holzfaserplatte* | *mitteldicht holzfaserplatte* | [7 empty] | *panneau_mdf* | *panneau mdf*
623f7b1e-ba3e-4866-96d7-b9e4d182ccd8 | 147 | Gypsum Fibre Plate | [10 empty] | *drywall_fibre_plate* | *drywall fibre plate* | *gypsum _fibre_plate* | *gypsum _fibre_plate* | *drywall fibre plate* | *drywall_fibre_plate* | *gypsum fibre plate* | *gypsum fibre plate* |  |  | *gipsfaserplatte* | *gipsfaserplatte* | *gipsfaser-platte* | *gipsfaser-platte* | [6 empty] | *plaque de fibre-gypse* | *plaque fibres-gypse* | *plaque fibre-gypse* | *plaque de fibres-gypse* | *plaque fibre-gypse* | *plaque de fibre-gypse* | *plaque fibres-gypse* | *plaque de fibres-gypse*
6ba4788f-9dfe-4769-bd72-33761a526750 | L3626 | Steel Beam HEA Profile 260 | *HEA 260* | *HEA260* | [8 empty] | *steel beam HEA profile 260* | [9 empty] | *HEA profil 260* | [9 empty] | *Poutre en acier HEA Profil 260*
73768289-eaca-44b1-bdb8-c75b27a50b50 | 23 | Steel - Reinforcing | [10 empty] | *reinforcing steel* | *reinforcement steel* | *steel_reinforcing* | *rebar* | *steel _reinforcment* | *reinforcing steel* | *steel _reinforcment* | *steel_reinforcing* | *rebar* | *reinforcement steel* | *moniereisen* | *armierungseisen* | *moniereisen* | *armierungseisen* | *betonstahl* | *betonstahl* | bewehrungsstahl | bewehrungsstahl |  |  | *acier d'armature* | *d'armature en acier* | *acier béton* | *acier_armature* | *acier d'armature* | *acier_armature* | *armature acier* | *armature acier* | *acier à béton* | *d'armature en acier* | *acier béton* | *acier à béton*
748bcf3c-ee19-4d28-a17e-0ae3d8117ad3 | 1608 | Coating and bonding for external thermal insulation composite systems with EPS | [10 empty] | *coating and bonding for external thermal insulation composite systems with EPS* | [9 empty] | Beschichtung und Verklebung für Wärmedämmverbundsysteme mit EPS
75a0582e-c7aa-44a7-b4f9-3c4613e1b0b9 | 406 | Sun protection (metal blinds) | [10 empty] | *blinds* | *metal blinds* | *sun blinds* | [7 empty] | *jalousien* | *sonnenschutz* | [8 empty] | *stores métallique* | *protection solaire*
79ee3cfd-7dc8-4ea2-a662-5502d4575aa3 | L3630 | Steel Beam HEA Profile 340 | *HEA340* | *HEA 340* | [8 empty] | *steel beam HEA profile 340* | [9 empty] | *HEA profil 340* | [9 empty] | *poutre en acier HEA profil 340*
7f04445f-c40a-4c66-808a-e3711c5b6fab | L3640 | Steel Beam HEA Profile 600 | *HEA600* | *HEA 600* | [8 empty] | *steel beam HEA profile 600* | [9 empty] | *HEA profil 600* | [9 empty] | *poutre en acier HEA profil 600*
7fa854d7-3978-4a69-83cc-fb5c9fc68f48 | 48 | Limestone Bricks / Masonry | [10 empty] | *limestone* | [9 empty] | *kalksandstein* | [9 empty] | *brique_calcaire* | *maçonnerie calcaire* | *brique calcaire* | *maçonnerie_calcaire*
810f1fda-755c-4905-9ea2-8f49a6af8f5f | 169 | Ceramic Tiles - Unglazed Porcelain | [10 empty] | *tile_unglazed porcelain* | *ceramic tiles - unglazed porcelain* | *unglazed porcelain* | *ceramic tile_unglazed* | [6 empty] | *porzellan - unglasiert* | *porzellan_unglasiert* | *porzellan (unglasiert* | *porzellan unglasiert* | *unglasiertes porzellan* | keramische fliesen - unglasiertes Porzellan |  |  |  |  | *céramique non émaillée* | *céramique non-émaillée* | *carreau non-émaillée* | *carreau porcelaine non-émaillé* | *carreau non émaillée* | *carreau porcelaine non émaillé* | *carrelage non émaillé* | *carreau non émaillé* | *carrelage non-émaillé*
8b4cf6e5-6a9b-437c-ae82-e0c083efcb98 | 46 | Natural stone - Hard - Outdoor | [10 empty] | *stone outdoor hard* | *outdoor stone hard* | *stone_outdoor_hard* | [7 empty] | *naturstein_hart_außen* | *naturstein_außen* | *naturstein_hart_aussen* | *Naturstein - Hart - aussen* | *Naturstein - Hart - Außen* | *naturstein_aussen* |  |  |  |  | *pierre naturelle - dur - extérieur* | *pierre naturelle extérieur* | *pierre naturelle_extérieur
96ce7fa5-e886-45c2-a34d-b95279176893 | L3757 | Steel Beam UNP Profile 120 | *UNP 120* | *UNP120* | [8 empty] | *steel beam UNP profile 120* | [9 empty] | *UNP profil 120* | [9 empty] | *poutre en acier UNP profil 120*
aa9d4ca0-da0e-4946-8b70-0ef22977e8dc | 90 | Stainless steel sheet | [10 empty] | *steel_sheet* | *sheeting_steel* | *steel sheet* | *sheet_steel* | [6 empty] | *stahlplatte* | *stahlblech* | edelstahl | edelstahlblech | [6 empty] | *tôle_inox* | *tôle inox* | *acier_inox* | *acier inox*
b396e24f-cb5a-4f03-8d16-26b79b85daa2 | 143 | Glued Laminated Timber (Glulam) | *glulam* | [9 empty] | *glued laminated timber* | *timber_glued laminated* | *glue-laminated timber* | [7 empty] | **BSH** | *brettschichtholz* | *bs-holz* | leimbinder | [6 empty] | *bois lamellé* | *bois lamellé collé* | *lamellé-collé* | *bois lamellé-collé*
bcc10bce-025a-4d26-9732-ae67c4d479f8 | 600 | Wood fiber blow-in insulation | [10 empty] | *woodfibre blow-in* | *blow-in wood* | *wood blow-in* | *STEICOzell* | *gutex* | [5 empty] | *einblasdämmung-holzfaser* | *einblasdämmung_holzfaser* | *holzfaser-einblasdämmung* | *einblasdämmung holzfaser* | [6 empty] | *insufflation_fibres de bois* | *isolation en fibres de bois par insufflation* | *insufflation de fibres de bois*
bcf2c7f5-f0be-4994-9910-b22b271e6232 | L3736 | Steel Beam INP Profile 600 | *INP 600* | *INP600* | [8 empty] | *steel beam INP profile 600* | [9 empty] | *INP profil 600* | [9 empty] | *poutre en acier INP profil 600*
c2f1b152-d2f9-4a2d-a326-7a78abc2cd47 | L3756 | Steel Beam UNP Profile 100 | *UNP100* | *UNP 100* | [8 empty] | *steel beam UNP profile 100* | [9 empty] | *UNP profil 100* | [9 empty] | *poutre en acier UNP profil 100*
c6b35d97-84c2-4ccc-85a6-09aa8a956318 | L3682 | Steel Beam HEM Profile 340 | *HEM340* | *HEM 340* | [8 empty] | *steel beam HEM profile 340* | [9 empty] | *HEM profil 340* | [9 empty] | *poutre en acier HEM profil 340*
c8c7db09-5576-4f58-b734-bcd4dec51ebd | 26 | Veneer board | =HPL | [9 empty] | *veneer board* | *board_veneer* | *HPL panel* | *veneer* | *veneer panel* | *panel_HPL* | *panel_veneer* |  |  |  | *furnierplatte* | *furniersperrholz* | [8 empty] | *panneau_placage* | *panneau placage* | *placage en bois* | *panneau de placage* | *placage_bois*
c8e49067-fc8f-4146-a86d-f9bace6ce72c | 220 | Oak wood | [10 empty] | *oak* | [9 empty] | *eiche* | [9 empty] | *bois de chêne* | *bois_chêne*
cf0788b0-efbd-435e-9904-8b078556e931 | L3665 | Steel Beam HEB Profile 650 | *HEB 650* | *HEB650* | [8 empty] | *steel beam HEB profile 650* | [9 empty] | *HEB profil 650* | [9 empty] | *poutre en acier HEB profil 650*
d70e7236-a6bc-429e-8323-af86907caeca | L3677 | Steel Beam HEM Profile 240 | *HEM 240* | *HEM240* | [8 empty] | *steel beam HEM profile 240* | [9 empty] | *HEM profil 240* | [9 empty] | *poutre en acier HEM profil 240*
d9498517-a880-442f-a3f1-c9c2cc2acd9d | L3657 | Steel Beam HEB Profile 320 | *HEB 320* | *HEB320* | *HEB 320* | *HEB320* | [6 empty] | *steel beam HEB profile 320* | *steel beam HEB profile 320* | [8 empty] | *HEB profil 320* | *HEB profil 320* | [8 empty] | *poutre en acier HEB profilé 320* | *poutre en acier HEB profilé 320*
e4444d10-aa7d-4cdd-b864-9afec7ee5e0c | 69 | Aluminium windows | [10 empty] | *window_aluminium* | *window_aluminum* | *aluminum window* | *aluminium window* | [6 empty] | *fenster aus alu* | *aluminiumfenster* | *fenster alu* | *alu-fenster* | *fenster_alu* | *aluminium fenster* | *fenster-alu* | *aluminium-fenster* | aluminiumfenster | aluminium-fenster | *fenêtre alu* | *fenêtre en aluminium* | *fenêtre aluminium*
e4e2154b-fbe4-46a8-95c3-1817938aeed7 | L3727 | Steel Beam INP Profile 300 | *INP300* | *INP300* | *INP 300* | *INP 300* | [6 empty] | *steel beam INP profile 300* | *steel beam INP profile 300* | [8 empty] | *INP profil 300* | *INP profil 300* | [8 empty] | *poutre en acier INP profilé 300* | *poutre en acier INP profilé 300*
e50ca58a-bd6f-433e-8186-9e97547167bc | L3706 | Steel Beam IPE Profile 270 | *IPE270* | *IPE 270* | [8 empty] | *steel beam IPE profile 270* | [9 empty] | *IPE profil 270* | [9 empty] | *poutre en acier IPE profil 270*
e652d1bd-8934-4a76-b43e-7c825693c175 | 439 | Stoneware Tiles glazed | [10 empty] | *stoneware tiles* | *stoneware tiles glazed* | *stoneware_glazed* | *glazed stoneware* | [6 empty] | *steinzeugfliesen glasiert* | *steinzeugfliesen - glasiert* | *steinzeugfliesen_glasiert* | *steinzeugfliesen (glasiert* | *glasierte steinzeugfliesen* | *steinzeug glasiert* | *glasierte feinsteinzeugfliesen* |  |  |  | *carrelage en grès émaillé* | *carreau en grès émaillé* | *grès émaillé* | *grès_émaillé* | *carreaux en grès émaillé*
e7783411-7a41-4952-b310-ac3237d22fc3 | L3662 | Steel Beam HEB Profile 500 | *HEB 500* | *HEB500* | [8 empty] | *steel beam HEB profile 500* | [9 empty] | *HEB profil 500* | [9 empty] | *poutre en acier HEB profil 500*
e9a90b00-3319-4dd9-b511-ef369e8bcea7 | L3708 | Steel Beam IPE Profile 330 | *IPE330* | *IPE 330* | [8 empty] | *steel beam IPE profile 330* | [9 empty] | *IPE profil 330* | [9 empty] | *Poutre en acier IPE Profil 330*
ea04c262-08bc-42de-bb2d-79430b8f453c | L3637 | Steel Beam HEA Profile 450 | *HEA 450* | *HEA450* | [8 empty] | *steel beam HEA profile 450* | [9 empty] | *HEA profil 450* | [9 empty] | *poutre en acier HEA profil 450*
ead3ce09-5051-435b-96a4-f4899ab66881 | 1564 | Door Closers | [10 empty] | *door closer* | [9 empty] | *türschließer* | *tuerschliesser* | *türschliesser*
f5b52150-2e5b-4613-a2ac-b6d19d4f0e5a | 17 | OSB panel | [10 empty] | *oriented strand board* | [9 empty] | *osb-platte* | *oriented strand board* | *osb platte* | [7 empty] | *panneau_osb* | *panneau osb*
f705b8a8-55f9-4ae9-8905-7a44ef24d524 | 35 | Wood fiber plate - Dry process | [10 empty] | *wood fiber_dry* | *wood fibre_dry* | *wood fiber insulaiton dry* | *wood fiber insulaiton dry* | *wood fibre_dry* | *wood fiber_dry* |  |  |  |  | *holzfaserplatte_trocken* | *holzfaserplatte (trocken* | *künstliche holzfaserplatte* | *künstliche holzfaserplatte* | *holzfaserdämmstoffplatte trocken* | *holzdämmplatte (trocken* | *holzdämmplatte (trocken* | *holzfaserdämmstoffplatte trocken* | *holzfaserplatte_trocken* | *holzfaserplatte (trocken* | *bois_procédé sec* | *bois - procédé sec* | *bois - procédé sec* | *bois_procédé sec*
fb93698a-4bf0-47b9-8491-b7ed9e773a31 | L3702 | Steel Beam IPE Profile 200 | *IPE200* | *IPE 200* | [8 empty] | *steel beam IPE profile 200* | [9 empty] | *IPE profil 200* | [9 empty] | *Poutre en acier IPE Profil 200*
fff901d9-02a9-41c8-a47b-98d780c97e57 | 152 | Galvanized steel sheet | [10 empty] | *steel galvanized* | *galvanized* | *galvanized steel* | [7 empty] | *stahlblech verzinkt* | *stahl_verzinkt* | *verzinktes stahl* | *stahl verzinkt* | *verzinkter stahl* | *stahlblech_verzinkt* |  |  |  |  | *tôle_galvanisé* | *tôle en acier galvanisé* | *tôle d'acier galvanisé* | *tôle galvanisé*
00c6fd06-6e85-49e7-8b15-6a689c183c28 | L2020 | Recycling Concrete C30/37 45% Recycling gravel | [10 empty] | *recycling concrete C30/37 45% recycling gravel* | [9 empty] | *Beton C30/37 unbewehrt 45% Rec* | [9 empty] | *béton recyclé C30/37 non armé 45% de granulats recyclés*
073683c9-d1bf-47e6-95a2-9de48d947a86 | L3656 | Steel Beam HEB Profile 300 | *HEB 300* | *HEB300* | [8 empty] | *steel beam HEB profile 300* | [9 empty] | *HEB profil 300* | [9 empty] | *poutre en acier HEB profil 300*
07462866-cc34-4550-90d1-a1f655d03769 | 20 | Damp insulation PE-film | [10 empty] | *membrane_vapour* | *PE fim* | *vapor barrier* | *membrane_vapor* | *vapour barrier* | *film_PE* |  |  |  |  | **PE Folie** | **PE-Folie** | *PE Folie* | *dampfbremse* | *PE-Folie* | *polyethylen folie* |  |  |  |  | *pare-vapeur pe* | *pe_pare-vapeur*
0f37304b-8c21-4694-8576-fbc335159260 | L3644 | Steel Beam HEA Profile 900 | *HEA900* | *HEA 900* | [8 empty] | *steel beam HEA profile 900* | [9 empty] | *HEA profil 900* | [9 empty] | *poutre en acier HEA profil 900*
10bfb23e-7824-4050-be87-2c510e693701 | 1535 | Parquet (multilayer wood) | [10 empty] | *parquet_multilayer* | *multilayer wood parquet* | *multilayer parquet* | [7 empty] | *parkett mehrschicht* | *parkett (mehrschicht* | *parkett_mehrschicht*
11d14a3b-ee25-4998-ab87-fbe2ac8533f3 | L3671 | Steel Beam HEM Profile 120 | *HEM 120* | *HEM120* | [8 empty] | *steel beam HEM profile 120* | [9 empty] | *HEM profil 120* | [9 empty] | *poutre en acier HEM profil 120*
11e2ce49-eea6-491f-8fff-b1908c8cbbdc | L3721 | Steel Beam INP Profile 180 | *INP180* | *INP 180* | [8 empty] | *steel beam INP profile 180* | [9 empty] | *INP profil 180* | [9 empty] | *poutre en acier INP profil 180*
1ac78f3c-296a-4c1a-b8f0-fb93515fb63e | L3742 | Steel Beam UPE Profile 160 | *UPE 160* | *UPE160* | [8 empty] | *steel beam UPE profile 160* | [9 empty] | *UPE profil 160* | [9 empty] | *poutre en acier UPE profil 160*
23569865-dea4-4283-bf2f-e2df3b27f39d | 168 | Dispersion-based surface protection of concrete | [10 empty] | *concrete sealer* | *sealer_concrete* | *dispersion-based surface protection of concrete* | [7 empty] | *betonoberflächenschutz* | *betonversiegelung* | *betonversiegler* | Oberflächenschutz von Beton auf Dispersionsbasis | [6 empty] | *protection des surfaces en béton* | *protection béton dispersion* | *protection de surface du béton* | *béton_dispersion*
24d9cd95-5635-4bc1-a49c-eecd76261b05 | 27 | Polypropylen (PP) pipe | PP | [9 empty] | *polypropylen* | [9 empty] | *polypropylen* | [9 empty] | *polypropylene* | *polypropylène*
288e3ca9-cf71-4139-b29b-8e3ecb70dd9c | 1572 | Light Expanded Clay Aggregate | [10 empty] | *clay aggregate* | [9 empty] | *blaehton-aggregat* | *blähton-aggregat*
2f3801c6-3465-4ca8-864b-3eb35cfd74cc | 304 | Roof Tiles | [10 empty] | *clay tile* | *tile_clay* | *tile_roof* | *roof tile* | *roofing tile* | [5 empty] | *dachziegel* | [9 empty] | *couverture en tuile* | *tuiles_toit* | *tuiles de toit* | *couverture tuile* | *tuiles _de_toit* | *tuiles toit* | *couverture_tuile*
3b1b1cce-a7c8-4f8c-97bd-c3c6be940e14 | 1556 | Western Red Cedar | [10 empty] | *red ceder* | *red cedar* | *red ceder* | *red cedar* | [6 empty] | *rotzeder* | *rotzeder*
3bf6038e-1e50-4c8f-92dd-4bfc6bd5a699 | L3650 | Steel beam HEB Profile 180 | *HEB180* | *HEB 180* | [8 empty] | *steel beam HEB profile 180* | [9 empty] | *HEB profil 180* | [9 empty] | *poutre en acier HEB profil 180*
406f9f89-7d50-4ab3-8180-4067b0344868 | 230 | Mullion Transom Facade Aluminum triple glaced | [10 empty] | *Mullion Transom Facade Aluminum triple glaced* | [9 empty] | *Pfosten Riegel Fassade* | *Fassade Aluminium* | *Pfosten-Riegel-Fassade* | [7 empty] | *façade alu* | *façade de meneau-traverse aluminium* | *façade aluminium*
43a5abb0-96cb-4725-b983-d2a28c7d49cd | L3730 | Steel Beam INP Profile 360 | *INP 360* | *INP360* | [8 empty] | *steel beam INP profile 360* | [9 empty] | *INP profil 360* | [9 empty] | *poutre en acier INP profil 360*
43da0599-a172-477a-82be-5df5167a4f25 | 473 | Precast concrete wall | [10 empty] | *concrete_precast* | *precast concrete wall* | *pre-cast concrete wall* | *wall_concrete_precast* | [6 empty] | *betonfertigteil wand* | *wand_beton* | *betonwand* | [7 empty] | *préfab mur en béton* | *mur_préfab_béton* | *mur préfabriqué en béton*
46364cb4-dad3-4fb6-a67e-42b804a49cb9 | L3680 | Steel Beam HEM Profile 300 | *HEM 300* | *HEM300* | [8 empty] | *steel beam HEM profile 300* | [9 empty] | *HEM profil 300* | [9 empty] | *poutre en acier HEM profil 300*
48a91e94-7759-4e11-9049-0934b7fb5876 | 83 | Synthetic rubber | [10 empty] | *rubber_synthetic* | *synthetic rubber* | [8 empty] | *kautschuk_synthetisch* | *synthetischer kautschuk* | [8 empty] | *élastomère_synthétique* | *caoutchouc_synthétique* | *caoutchouc artificiel* | *élastomère synthétique* | *caoutchouc synthétique* | *caoutchouc_artificiel*
4b894358-3dee-418b-ba62-353080c6e51b | L3648 | Steel Beam HEB Profile 140 | *HEB140* | *HEB 140* | [8 empty] | *steel beam HEB profile 140* | [9 empty] | *HEB profil 140* | [9 empty] | *poutre en acier HEB profil 140*
4bd2c0b7-0c7e-4d0a-b964-bb947e5e6046 | L56 | Reinforced concrete C30/37 (1% reinforcement) | [10 empty] | *reinforced concrete C 30/37 (1% reinforcement)* | [9 empty] | Stahlbeton C30/37 (1% Bewehrung) | stahlbeton c 30/37 (1% bewehrung) | [8 empty] | *béton armé C30/37 (1% d'armature)*
4bff18d9-2637-4667-921e-fee05ecdb51a | L1051 | Wooden stud frame with mineral wool | [10 empty] | *stud wood* | *stud_wood* | *wood stud* | *wooden stud* | [6 empty] | *holzständerwerk* | *holzständerwand* | *holz ständerwerk* | *ständerwerk (holz* | *ständerwerk aus holz* | *ständerwerk_holz* |  |  |  |  | *stud frame en bois laine* | *stud frame en bois laine minérale*
4ddb1aaf-52e5-4475-b166-1131c98b5b37 | 391 | Toughened safety glass | [10 empty] | *glass_tempered* | *tempered glass* | *toughened safety glass* | *glass_saftey_toughened* | [6 empty] | **EGS** | *vorgespanntes glas* | *einscheibensicherheitsglas* | *gehärtetes sicherheitsglas* | *glas_vorgespannt* | *sicherheitsglas_gehärtet* |  |  |  |  | **EGS** | *verre resistant* | *verre securite trempe* | *verre résistant* | *verre_resistant* | *verre_securite_trempe* | *verre de securite trempe* | *verre_résistant* | *verre_de_sécurité_trempé* | *verre de sécurité trempé* | *verre_sécurité_trempé* | *verre sécurité trempé*
708032e8-1df8-468a-a3c1-2a7586804a43 | L3763 | Steel Beam UNP Profile 240 | *UNP 240* | *UNP240* | [8 empty] | *steel beam UNP profile 240* | [9 empty] | *UNP profil 240* | [9 empty] | *poutre en acier UNP profil 240*
7aa2ae96-c8a2-4900-acf4-8b6d444e3f6c | 56 | Natural stone - Soft | [10 empty] | *stone_flooring_soft* | *stone flooring soft* | *stone floor soft* | *stone_floor_soft* | [6 empty] | *Natursteinplatte - Weich* | *naturstein_boden_weich* | *Naturstein - Weich - Bodenbelag* | *natursteinbodenbelag (weich)* | *naturstein_weich_boden* | [5 empty] | *dalle en pierre naturelle* | *pierre naturelle tendre* | *dalles en pierre naturelle*
807ef005-4f0f-4ae2-8045-3308d11d632d | 655 | Lead sheets | [10 empty] | *lead sheet* | *sheet_lead* | [8 empty] | *bleiplatte* | *bleiblech* | [8 empty] | *feuille de plomb* | *feuille plomb*
875e95c2-19e9-4029-a07d-82cffbbafc81 | 173 | Rubber Granulate Mat | [10 empty] | *rubber mat* | *mat_rubber* | *mat_granulate* | *granulate mat* | [6 empty] | *granulatmatte* | *gummigranulat* | *gummimatte* | [7 empty] | *tapis en granulés* | *tapis_granulés* | *tapis granulés*
8a7046bf-c9c5-4e04-aaa6-9c30e1348191 | 223 | Polyurethane insulation | PU | PU | [8 empty] | *polyurethane foam* | *polyurethane foam* | *pu foam* | *pu foam* | *foam_pu* | *foam_pu* |  |  |  |  | *polyurethan* | *polyurethan* | [8 empty] | *mousse polyuréthane* | *mousse_polyuréthane* | *mousse_polyuréthane* | *mousse polyuréthane*
8c00d550-61c2-42f6-aafa-f06e05665ddd | L3703 | Steel Beam IPE Profile 220 | *IPE220* | *IPE 220* | [8 empty] | *steel beam IPE profile 220* | [9 empty] | *IPE profil 220* | [9 empty] | *poutre en acier IPE profil 220*
939ae96c-2288-468d-9ec9-18b47abba458 | L3668 | Steel Beam HEB Profile 900 | *HEB900* | *HEB900* | *HEB 900* | *HEB 900* | [6 empty] | *steel beam HEB profile 900* | *steel beam HEB profile 900* | [8 empty] | *HEB profil 900* | *HEB profil 900* | [8 empty] | *poutre en acier HEB profil 900* | *poutre en acier HEB profil 900*
9c7b2f1f-b17b-4d9f-99a2-441f7bf5337c | 124 | Loam / Clay Plaster | [10 empty] | *plaster_loam* | *loam plaster* | [8 empty] | ton* | *lehm-putz* | *putz_lehm* | *lehmputz* | *lehm* | lehm |  |  |  |  | *argile plâtre* | *argile_plâtre* | *loam*
9d3197e9-747b-423a-b301-9c083a9469d1 | 156 | Mineral Wool (floor insulation) | [10 empty] | *mineral wool_floor* | *mineral wool (floor* | *mineral wool floor* | *mineral wool md* | *mineral wool medium density* | *mineral wool_medium density* |  |  |  |  | *mineralwolle (mittlere dichte)* | *bodendämmung_mineralwolle* | *mineralwolle_mittlere dichte* | *mineralwolle_boden* | *mineralwolle (boden* | *mineralwolle boden* |  |  |  |  | *laine minérale sol* | *laine_minérale_sol*
a287f0e9-c470-47c7-9a25-d35d92541437 | 587 | Straw | [10 empty] | *straw* | [9 empty] | *stroh* | [9 empty] | *paille*
a98108b1-b14c-44a7-9e0e-a116f97beec5 | 602 | Recycling ready-mix concrete C30/37 | [10 empty] | *recycling ready-mix concrete C30/37* | [9 empty] | Recycling Transportbeton C30/37 | [9 empty] | *recycling béton prêt à l'emploi*
ad32ef54-7c22-46b2-9e1a-cdb0c6a4fc53 | 213 | Steel heating and cooling ceiling system | [10 empty] | *heating/cooling sail* | *heating sail* | *cooling and heating* | *heating ceiling* | *cooling sail* | *radiant sail* | *cooling ceiling* | *metal ceiling* |  |  | *heiz- und kühldeckensystem aus stahl* | *heizdeckensystem stahl* | *heizdeckensystem_stahl* | *kühldeckensystem_stahl* | *kühldeckensystem stahl* | [5 empty] | *système de plafond rafraîchissants* | *système de plafond chauffante* | *rafraîchissants en acier* | *chauffante en acier*
b3f5fe56-b4d2-4297-ba25-9e6eb2482b06 | 1577 | Accoya Wood | [10 empty] | *accoya wood* | *accoyawood* | *wood_accoya* | [7 empty] | *acetyliertes holz* | *holz_acetyliert* | *holz acetyliert* | *accoya* | *holz (acetyliert* | [5 empty] | *accoya*
b478de2e-6a12-441f-bea2-2e6d9fd924f6 | L3638 | Steel Beam HEA Profile 500 | *HEA500* | *HEA 500* | [8 empty] | *steel beam HEA profile 500* | [9 empty] | *HEA profil 500* | [9 empty] | *poutre en acier HEA profil 500*
b52c5fd1-5f86-4743-8a2c-8520d46a45a8 | 175 | Epoxy Sealing | [10 empty] | *epoxy sealing* | *sealing_epoxy* | *sealant_epoxy* | [7 empty] | *epoxy-versiegelung* | *epoxidharzversiegelung* | *epoxyversiegelung* | *epoxidversiegelung* | *epoxy_versiegelung* | [5 empty] | *scellement époxy* | *scellement chimique* | *scellement_époxy* | *scellement_chimique*
bda87342-3e9c-4431-83f0-97782ced342c | L3675 | Steel Beam HEM Profile 200 | *HEM200* | *HEM 200* | [8 empty] | *steel beam HEM profile 200* | [9 empty] | *HEM profil 200* | [9 empty] | *poutre en acier HEM profil 200*
c27f4f79-fb7a-4932-8dd3-74736acddf67 | 1546 | Brass | [10 empty] | *brass* | [9 empty] | Messing | [9 empty] | *laiton*
c8fc813c-175f-4433-a01b-1ebe01d5c853 | 61 | External thermal insulation composite system (ETICS) with EPS | [10 empty] | *EIFS expanded* | *ETICS EPS* | *insulation system expanded polystyrene* | *EIFS_expanded* | *ETICS_expanded* | *composite system expanded polystyrene* |  |  |  |  | *verbunddämmplatte aus expandiertem polystyrol* | *WDS mit EPS* | *verbunddämmsystem (eps)* | *verbunddämmsystem mit eps* | *dämmsystem aus expandiertem polystyrol* | *wärmedämmverbundsystem mit eps* |  |  |  |  | *isolation composite* | *composite avec eps*
d00b9c0f-5f26-421d-9aaa-c55386d023e1 | 65 | EPS Insulation | *eps* | [9 empty] | *expanded polystyrene* | *insulation_EPS* | *EPS insulation* | [7 empty] | *eps isolation* | *eps dämmplatte* | *isolation_eps* | *expandiertes Polystyrol* | *eps_isolation* | [5 empty] | *polystyrène expansé* | *isolation eps* | *frigolite* | l'EPS
dfc20ed7-776d-42dc-b9a5-daa9b8cfc8aa | L3679 | Steel Beam HEM Profile 280 | *HEM 280* | *HEM280* | [8 empty] | *steel beam HEM profile 280* | [9 empty] | *HEM profil 280* | [9 empty] | *poutre en acier HEM profil 280*
ee39bcc1-c6f0-4879-b3fa-186c89ce4292 | 150 | Chipboard panel | [10 empty] | *chipboard* | [9 empty] | *pressspanplatte* | *spanplatte* | *holzspanplatte* | spanplatte | [6 empty] | *panneau aggloméré* | *panneau d'aggloméré* | *panneau_aggloméré*
f780e461-a36b-4a72-839b-5fd4e395959d | 653 | Bronze Copper alloy | [10 empty] | *bronze* | *copper* | [8 empty] | *kupferlegierung_bronze* | *kupferlegierung-bronze* | *bronze kupferlegierung* | *kupfer-zinn-legierung* | *kupferlegierung bronze* | [5 empty] | *bronze* | *cuivre* | *bronze alliage* | *alliage de cuivre*
f7b16f41-c5c4-48ff-81ea-f7eabe46feb5 | 238 | Marble | [10 empty] | *marble* | [9 empty] | *marmelstein* | marmor | [8 empty] | *marbre*
f8dda847-4662-4394-b8d2-29cce2bccbae | 429 | Concrete C30/37 | [10 empty] | *concrete c30/37* | [9 empty] | beton c30/37 | [9 empty] | *béton C30/37*
0295c75e-2cca-4865-bf14-2590c61ef270 | 115 | Beech wood | [10 empty] | *beechwood* | *wood_beech* | *beech wood* | [7 empty] | *buche* | [9 empty] | *bois_hêtre* | *bois de hêtre*
02f3182e-dd8e-4d94-94e4-33ff38fc1ed3 | 1532 | Bamboo | [10 empty] | *bamboo* | [9 empty] | *bambus* | [9 empty] | *bambou*
031918a5-ec8c-4c2d-b39c-2427ff1bdca6 | L3646 | Steel Beam HEB Profile 100 | *HEB100* | *HEB 100* | [8 empty] | *steel beam HEB profile 100* | [9 empty] | *HEB profil 100* | [9 empty] | *poutre en acier HEB profil 100*
101a7505-974c-47e9-beea-781cb2677fb0 | L3714 | Steel Beam IPE Profile 600 | *IPE 600* | *IPE600* | [8 empty] | *steel beam IPE profile 600* | [9 empty] | *IPE profil 600* | [9 empty] | *poutre en acier IPE profil 600*
1b45af8f-78dc-49a0-85da-0a1cf3e2ccce | L3623 | Steel Beam HEA Profile 200 | *HEA200* | *HEA 200* | [8 empty] | *steel beam HEA profile 200* | [9 empty] | *HEA profil 200* | [9 empty] | *poutre en acier HEA profil 200*
22eae2a3-631d-4223-8dc2-704f9896b9ef | 125 | Porous Concrete | [10 empty] | *pervious concrete* | *concrete_pervious* | *concrete_permeable* | *concrete_permeable* | *pervious concrete* | *concrete_pervious* | *concrete_porous* | *concrete_porous* | *permeable concrete* | *permeable concrete* | *gasbeton* | *porenbeton* | *porenbeton* | *gasbeton* | [6 empty] | *béton_poreux* | *béton_poreux* | *béton poreux* | *béton_drainant* | *béton poreux* | *béton_drainant* | *béton drainant* | *béton drainant*
29753811-f48c-4fb3-a676-0b98004e68c4 | 216 | Flexible Partition Wall | [10 empty] | *movable wall* | *flexible partition* | *movable partition* | *flexible wall* | *folding wall* | *folding_partition* |  |  |  |  | *flexible wand* | *wand_flexibel* | *wand_beweglich* | *bewegliche wand* | *faltwand* | *trennwand* |  |  |  |  | *paroi flexible* | *paroi_flexible* | *paroi de séparation flexible* | *cloison flexible* | *cloison_flexible* | *cloison de séparation flexible*
305c6fdc-09ac-48b4-a9dc-b6557eccaa67 | 1541 | Azobe Wood | [10 empty] | *wood_azobe* | *wood_azobe* | *azobewood* | *azobewood* | *azobe wood* | *azobe wood* |  |  |  |  | *azobe* | *azobé* | *bongossi* | *azobé* | *azobe* | *bongossi* |  |  |  |  | *azobé* | *azobé*
342b41ab-6904-49a0-9e84-121b48f37675 | 85 | Natural rubber flooring | [10 empty] | *natural rubber floor* | *floor_natural rubber* | [8 empty] | *boden_naturgummi* | *naturkautschukboden* | *bodenbeläge_naturgummi* | *bodenbeläge_naturkautschuk* | *boden_naturkautschuk* | bodenbelag aus naturkautschuk | bodenbeläge aus naturkautschuk |  |  |  | *revêtement en caoutchouc* | *revêtement_caoutchouc* | *revêtement de sol en caoutchouc* | *revêtement caoutchouc*
3935b5d8-4007-4b47-b56b-898c1d5cee06 | 1529 | Aerogel | *aerogel* | [29 empty] | *Aérogel*
3e161d55-815e-420a-8f93-77c8b4c5f639 | L2025 | Recycling Concret C30/37 (1% reinforcement) 45% Recycling gravel | [20 empty] | *beton C30/37 (1% Armierung) 45% Rec* | [9 empty] | *béton armé recyclé C30/37 (1% d'armature) 45% de granulats recyclés*
3f570c22-119f-43dc-ac9f-b27e4c2803e1 | L3658 | Steel Beam HEB Profile 340 | *HEB 340* | *HEB340* | [8 empty] | *steel beam HEB profile 340* | [9 empty] | *HEB profil 340* | [9 empty] | *poutre en acier HEB profil 340*
40c6fa23-ad64-4ffd-94ed-d0ffb8e54f96 | L3749 | Steel Beam UPE Profile 330 | *UPE 330* | *UPE330* | [8 empty] | *steel beam UPE profile 330* | [9 empty] | *UPE profil 330* | [9 empty] | *poutre en acier UPE profil 330*
40f6a688-9b0e-4cea-ba51-bc5a3a00556b | 1574 | Plexiglass | [10 empty] | *plexi glass* | [9 empty] | *plexiglas* | *acrylglas* | [8 empty] | *plexiglas*
412f91e2-ae0b-45d4-be0f-7959cd719f97 | L3767 | Steel Beam UNP Profile 320 | *UNP 320* | *UNP320* | [8 empty] | *steel beam UNP profile 320* | [9 empty] | *UNP profil 320* | [9 empty] | *poutre en acier UNP profil 320*
5417709b-3fe0-472d-b9ab-2f2b88f89a86 | L3641 | Steel Beam HEA Profile 650 | *HEA 650* | *HEA650* | [8 empty] | *steel beam HEA profile 650* | [9 empty] | *HEA profil 650* | [9 empty] | *poutre en acier HEA profil 650*
5519b96c-4f04-45de-8d69-06433b493c6a | 157 | Polyester resin laminated part (GFRP, 30% glass fibres) | =GFRP | GFK | [8 empty] | *glass-fiber* | *glass-reinforced plastic* | *fibreglass* | *fiberglass* | [6 empty] | *polyesterharz* | [9 empty] | *pièce stratifiée en résine de polyester*
56e4d670-ac9b-4b01-9182-406590edcc1c | 1559 | Okoumé Wood | [10 empty] | *okoumé wood* | *okouméwood* | *wood_okoumé* | *wood_okoume* | *okoume wood* | *okoumewood* |  |  |  |  | *okoumé* | *okoume* | [8 empty] | *okoumé*
57b200d5-8ee7-4440-88a5-f7f338e1ad49 | 186 | Acrylic Coating for Screed and Concrete | [10 empty] | *acrylic coating* | *coating_acrylic* | *screed_acrylic* | *acrylic floor screed* | [6 empty] | *acrylbeschichtung beton* | *acrylbeschichtung zement* | *bodenbeschichtung-acryl* | *acrylbodenbeschichtung* | *bodenbeschichtung (acryl* | *bodenbeschichtung acryl* | *acryl_bodenbeschichtung* | *bodenbeschichtung_acryl* | *acrylbeschichtung estrich* | Acrylbeschichtung für Estrich und Beton | *acrylique pour chape* | *revêtement en acrylique béton* | *revêtement acrylique béton* | *acrylique pour béton* | *revêtement acrylique* | *revêtement_acrylique_béton*
6523c8a4-02bf-4ab4-95ff-0724ed599265 | 1578 | Zinc | [10 empty] | *zinc* | [9 empty] | Zink | [9 empty] | *zinc*
6d2a2013-8806-4f47-8d7b-9f6541866b70 | 1562 | Felt | [10 empty] | *felt* | *felt* | [8 empty] | Filz | Filz | [8 empty] | *feutre* | *feutre*
6f82ef83-31ab-4ea9-882f-e295db99aa07 | 673 | Heat Pump 10kW | [10 empty] | *10kw heat pump* | *heat pump 10* | *heat pump_10* | [7 empty] | *wärmepumpe 10* | *10kw wärmepumpe* | *wärmepumpe _10* | [7 empty] | **PAC 10kW** | **PAC_10kW** | *pompe 10kw* | *chaleur 10kw* | *pompe_10kw* | *chaleur_10kw*
75b13480-024f-4219-a2f0-64e78f82c437 | 1544 | Bilinga Wood | [10 empty] | *bilingawood* | *wood_bilinga* | *bilinga wood* | [7 empty] | *bilinga* | *aloma* | [8 empty] | *bilinga*
7e03e109-8b36-4883-bd6d-335fdd12733f | L3592 | Reinforced Concrete C80/95 (1% reinforcement) | [10 empty] | *reinforced concrete c80/95 (1% reinforcement)* | *reinforced concrete c80/95 (1% reinforcement)* | [8 empty] | Stahlbeton C80/95 (1% Bewehrung) | Stahlbeton C80/95 (1% Bewehrung) | [8 empty] | *béton armé C80/95 (armature de 1%)* | *béton armé C80/95 (armature de 1%)*
81de258c-0318-4200-b47a-15d89f1b8ed4 | 404 | Concrete C20/25 | [10 empty] | *concrete c20/25* | *concrete c20/25* | [8 empty] | beton c20/25 | beton c20/25 | [8 empty] | *béton C20/25* | *béton C20/25*
86fc43e0-4314-437c-8dd3-5764b6eef2cd | 62 | Steel - Profile | =UBP | =UC | =HSS | =UC | =HSS | =UB | =UB | =UBP |  |  | *steel_profile* | *steel_section* | *steel profile* | *steel profile* | *steel section* | *euro profile* | *steel_profile* | *steel_section* | *steel section* | *euro profile* | *stahlprofil* | *stahlträger* | *stahlprofil* | *stahlträger* | stahl | stahl |  |  |  |  | *profilé_acier* | *profilé acier* | *profilé en acier* | *profilé_acier* | *profilé en acier* | *profilé acier*
87383160-e32d-4f69-8194-f5ef4d1fbee5 | L3695 | Steel Beam IPE Profile 80 | *IPE80* | *IPE 80* | [8 empty] | *steel beam IPE profile 80* | [9 empty] | *IPE profil 80* | [9 empty] | *poutre en acier IPE profil 80*
8bb63857-81f0-46ac-801b-f07fe0ca6577 | 1367 | Recycling ready-mix concrete C20/25 | [10 empty] | *recycling ready-mix concrete C20/25* | [9 empty] | Recycling Transportbeton C20/25
8bd014bf-9d7c-4267-a06d-f7a80a34892e | L3735 | Steel Beam INP Profile 500 | *INP 500* | *INP500* | *INP500* | *INP 500* | [6 empty] | *steel beam INP profile 550* | *steel beam INP profile 550* | [8 empty] | *INP profil 500* | *INP profil 500* | [8 empty] | *poutre en acier INP profil 500* | *poutre en acier INP profil 500*
8cc9ffd9-958d-4d50-9ca5-f33a18644e41 | L3663 | Steel Beam HEB Profile 550 | *HEB550* | *HEB 550* | [8 empty] | *steel beam HEB profile 550* | [9 empty] | *HEB profil 550* | [9 empty] | *poutre en acier HEB profil 550*
92b5c272-4c1c-4e69-a33f-cd5ad3f94f60 | 672 | Multi-pane insulating glass (double glazed) | [10 empty] | *multi-pane insulating glass double* | [9 empty] | *glas_doppelt verglast* | *glas doppelt verglast* | *glas (doppelt verglast)* | [7 empty] | *vitrage_multichouche double* | *vitrage multichouche double* | *vitrage isolant multicouche double* | *multichouche double_vitrage*
942f5705-dbcd-4659-ac8e-4fc9bbafec14 | 464 | Concrete C35/45 | [10 empty] | *concrete c35/45* | [9 empty] | beton c35/45 | [9 empty] | *béton C35/45*
97262198-c90b-44cf-83a2-8bdbff475ab4 | 38 | Natural stone - Soft - Facade | [10 empty] | *stone_cladding_soft* | *stone cladding soft* | *stone_facade_soft* | *stone facade soft* | [6 empty] | *Naturstein - Weich - Fassade* | *natursteinfassade (weich)* | *naturstein_fassade_weich* | *naturstein_weich_fassade* | [6 empty] | *pierre naturelle_douce_façade* | *pierre naturelle façade douce* | *pierre naturelle - douce - façade* | *pierre naturelle douce façade*
974ac84c-dffa-4fa2-8e62-86069aedca97 | L1284 | Reinforced concrete C50/60 (2% reinforcement) | C 50/60 | C50/60 | [8 empty] | *concrete_reinforced_C50/60 2%* | *reinforced concrete_C50/60* | *reinforced concrete C50/60 2%* | *rc_C50/60* | *concrete reinforced_C50/60 2%* | *C50/60_reinforced* | *C50/60 reinforced* | *reinforced concrete_C50/60 2%* | *reinforced_C50/60* |  | *beton c50/60 2%* | *beton_c50/60 2%* | *beton_c50/60_2%* | *beton c50/60_2%* | Stahlbeton C50/60 (2% Bewehrung) | [5 empty] | *béton armé C50/60 (armature de 2%)*
a561765f-e462-4ddf-b0d0-17b7f3c55268 | 279 | Clinker/Bricks reused | [10 empty] | *brick_recycled* | *used clinker* | *recycled brick* | *recycled clinker* | *used brick* | *recycled clinker* | *brick_recycled* | *recycled brick* | *clinker_recycled* | *used brick* | *klinker gebraucht* | *ziegelstein recycelt* | *wiederverwendeter klinker* | *klinker wiederverwendet* | *wiederverwendeter ziegelstein* | *klinker recycelt* | *ziegelstein wiederverwendet* | *klinker gebraucht* | *ziegelstein wiederverwendet* | *klinker wiederverwendet* | *brique occasion* | *brique récupération* | *brique de récupération* | *brique de récupération* | *brique de reemploi* | *briques d'occasion* | *brique d'occasion* | *brique de reemploi* | *brique occasion* | *brique récupération* | *brique pré-utilisée* | *brique pré-utilisée* | *briques d'occasion* | *brique d'occasion*
a8347739-a0d7-4a88-8817-619df8cd0803 | L3674 | Steel Beam HEM Profile 180 | *HEM 180* | *HEM180* | [8 empty] | *steel beam HEM profile 180* | [9 empty] | *HEM profil 180* | [9 empty] | *poutre en acier HEM profil 180*
aaa2e48e-3f88-47d5-b851-2f1009e1c5ef | L3699 | Steel Beam IPE Profile 140 | *IPE 140* | *IPE 140* | *IPE140* | *IPE140* | [6 empty] | *steel beam IPE profile 140* | *steel beam IPE profile 140* | [8 empty] | *IPE profil 140* | *IPE profil 140* | [8 empty] | *poutre en acier IPE profil 140* | *poutre en acier IPE profil 140*
aadc0e99-11c0-4aca-b946-98bb04b7b605 | 1570 | Mirror Glass | [10 empty] | *mirror glass* | *mirror* | [8 empty] | *spiegelglas*
b5d733dd-0da8-429f-a334-31f8fd67527f | L3720 | Steel Beam INP Profile 160 | *INP 160* | *INP160* | [8 empty] | *steel beam INP profile 160* | [9 empty] | *INP profil 160* | [9 empty] | *Poutre en acier INP Profil 160*
ba63f791-9f67-4324-8ca8-bbf9d3a1591e | 178 | Cement particleboard | [10 empty] | *cement particle board* | *cement_bonded board* | *cement bonded board* | *cement particleboard* | *cement_bonded particleboard* | [5 empty] | *spanplatte_zement* | *zementgebundene spanplatte* | *spanplatte zement* | *zementspanplatte* | *zementgebundene platte* | *zement-spanplatte* | *spanplatte (zement)* | *spanplatte-zement* | *zement spanplatte* |  | *panneau de particules liées au ciment* | *panneau aggloméré lié au ciment* | *panneau lié au ciment* | *panneau de particules de ciment*
bb007e3e-8265-4b3f-a3f4-af6fb98ab053 | L3753 | Steel Beam UNP Profile 50 | *UNP50* | *UNP 50* | [8 empty] | *steel beam UNP profile 50* | [9 empty] | *UNP profil 50* | [9 empty] | *Poutre en acier UNP Profil 50*
bdd80f96-993f-4ff0-993d-ffb9b59a08f1 | L3635 | Steel Beam HEA Profile 360 | *HEA360* | *HEA 360* | [8 empty] | *steel beam HEA profile 360* | [9 empty] | *HEA profil 360* | [9 empty] | *poutre en acier HEA profil 360*
be5ede01-10dd-4e9f-8205-abe0f8eabdc5 | 55 | Wood fiber plate - Wet process | [10 empty] | *wood fiber insulaiton wet* | *wood fibre_wet* | *wood fiber_wet* | [7 empty] | *holzweichfaserplatte* | *holzdämmplatte (nass* | *holzfaserdämmstoffplatte nass* | *holzfaserplatte (nass* | *holzfaserplatte_nass* | [5 empty] | *bois - processus humide* | *bois_processus humide*
d0a32bdc-e0c8-4567-968c-3938038a5bb0 | 39 | Facing bricks / Clinkers | [10 empty] | *brick_facing* | *clinker facing* | *clinker_facing* | *facing brick* | [6 empty] | *ziegelstein* | *klinker* | *backstein* | *vormauerziegel* | [6 empty] | *briquettes de parement* | *brique de parement* | *briquettes_parement* | *brique_parement* | *brique de façade* | *brique_façade* | *clinker parement*
dce06043-896d-4ed5-94a1-81898a3ea7cd | L3647 | Steel Beam HEB Profile 120 | *HEB120* | *HEB 120* | [8 empty] | *steel beam HEB profile 120* | [9 empty] | *HEB profil 120* | [9 empty] | *poutre en acier HEB profil 120*
e82d05f8-dd43-471e-a632-2c19cfda694c | L3746 | Steel Beam UPE Profile 240 | *UPE240* | *UPE 240* | [8 empty] | *steel beam UPE profile 240* | [9 empty] | *UPE profil 240* | [9 empty] | *poutre en acier UPE profil 240*
ea24c458-7fb5-49a4-8867-2308cac926f8 | 171 | Cross-Laminated Timber (CLT) | *cross laminated timber* | XLAM | CLT | [7 empty] | *timber_cross laminated* | *cross-laminated timber* | [8 empty] | **KLH** | **BSP** | *Kreuzlagenholz* | *Mehrschichtige Massivholzplatte* | *Kreuzlagenvollholz* | *Mehrschichtige_Massivholzplatte* | *brettsperrholz* |  |  |  | *bois_lamellé_croisé* | *bois lamellé croisé* | *bois lamellé-croisé*
ea2a0e68-72cb-434e-b636-6cbd57bc7a2f | 210 | Cavity Floor | [10 empty] | *cavity floor* | *floor_hollow* | *floor_cavity* | *hollow floor* | [6 empty] | *hohlkammerboden* | *boden hohlraum* | *hohlboden* | *hohlraumboden* | [6 empty] | *faux plancher de cavité* | *plancher cavité*
f5c82745-b4f4-4f18-a98e-d2df9161ddae | 68 | Primer - silicone resin | [10 empty] | *silicone resin primer* | *reactive resin* | *resin coating* | *primer - silicone resin* | *primer_silicone resin* | *silicone resin_primer* | *resinous coating* |  |  |  | *kunstharzvoranstrich* | *voranstrich_kunstharz* | *voranstrich - kunstharz* | *voranstrich* | [6 empty] | *primaire silicone* | *primaire résine synthétique*
f5f23dec-5939-436f-ba56-71bb06e98191 | L3771 | Steel Beam UNP Profile 400 | *UNP 400* | *UNP400* | [8 empty] | *steel beam UNP profile 400* | [9 empty] | *UNP profil 400* | [9 empty] | *poute en acier UNP Profil 400*
fc09d0c1-2f63-41da-bd68-f305a205ff30 | L3636 | Steel Beam HEA Profile 400 | *HEA 400* | *HEA 400* | *HEA400* | *HEA400* | [6 empty] | *steel beam HEA profile 400* | *steel beam HEA profile 400* | [8 empty] | *HEA profil 400* | *HEA profil 400* | [8 empty] | *poutre en acier HEA profil 400* | *poutre en acier HEA profil 400*
001fae56-27ac-4bc2-9fa9-f7315aa21cf3 | L3744 | Steel Beam UPE Profile 200 | *UPE200* | *UPE 200* | [8 empty] | *steel beam UPE profile 200* | [9 empty] | *UPE profil 200* | [9 empty] | *poutre en acier UPE profil 200*
02d2312c-d57f-4226-957f-6c706b54e470 | L3670 | Steel Beam HEM Profile 100 | *HEM 100* | *HEM100* | [8 empty] | *steel beam HEM profile 100* | [9 empty] | *HEM profil 100* | [9 empty] | *poutre en acier HEM profil 100*
0bd4cfe4-0902-4065-aa1d-56e59eaa76fb | 44 | Lime cement - plaster mortar | [10 empty] | *lime mortar* | *mortar_lime* | *lime cement* | *lime-cement* | *cement_lime* | [5 empty] | *kalkzementputz* | *kalk-zement-putz* | *putzmörtel* | *kalk-zementputz* | [6 empty] | *mortier à l'enduit ciment chaux* | *enduit à la chaux sur du ciment* | *ciment à la chaux mortier*
150073a8-5b0f-4628-9665-4ddb0d0224f6 | L3622 | Steel Beam HEA Profile 180 | *HEA180* | *HEA 180* | [8 empty] | *steel beam HEA profile 180* | [9 empty] | *HEA profil 180* | [9 empty] | *poutre en acier HEA profil 180*
1a1dc797-1edd-43ed-a588-24519f927445 | L3678 | Steel Beam HEM Profile 260 | *HEM 260* | *HEM260* | [8 empty] | *steel beam HEM profile 260* | [9 empty] | *HEM profil 260* | [9 empty] | *poutre en acier HEM profil 260*
1ac17f02-f3b0-48e2-b71b-8b94b9488c7f | L3685 | Steel Beam HEM Profile 450 | *HEM450* | *HEM450* | *HEM 450* | *HEM 450* | [6 empty] | *steel beam HEM profile 450* | *steel beam HEM profile 450* | [8 empty] | *HEM profil 450* | *HEM profil 450* | [8 empty] | *poutre en acier HEM profil 450* | *poutre en acier HEM profil 450*
2184497f-f663-4758-9c67-c944fd426fea | 82 | Interior paint - emulsion paint | [10 empty] | *paint_interior* | *water-based paint* | *emulsion paint* | *paint_water-based* | *interior paint* | *paint_emulsion* |  |  |  |  | *emulsionsfarbe* | *dispersionsfarbe* | *farbe wasserbasiert* | *farbe_dispersion* | *innenfarbe* | *emulsionsanstrich* | *wasserbasierte farbe* | *farbe_wasserbasiert* |  |  | *peinture intérieure* | *peinture à dispersion intérieure*
24d855a1-fb2c-47df-9260-899901b8088e | L3687 | Steel Beam HEM Profile 550 | *HEM 550* | *HEM550* | [8 empty] | *steel beam HEM profile 550* | [9 empty] | *HEM profil 550* | [9 empty] | *poutre en acier HEM profil 550*
31f79bd7-ec59-4625-87c0-9634e003afa8 | 1560 | Ebony Wood | [10 empty] | *ebony wood* | *ebonywood* | *wood_ebony* | [7 empty] | *ebenholz* | [9 empty] | *bois_d'ébène* | *bois d'ébène*
33d36d85-22ea-4322-8efc-47578fe593e0 | L3654 | Steel Beam HEB Profile 260 | *HEB260* | *HEB 260* | [8 empty] | *steel beam HEB profile 260* | [9 empty] | *HEB profil 260* | [9 empty] | *Poutre en acier HEB Profil 260*
349c0de4-2c94-486b-b310-bcf3adb64758 | 1590 | Laminate | [10 empty] | *laminate* | [9 empty] | *laminat* | [9 empty] | *stratifié*
37c83aff-f5a5-4793-a704-90ed78e17b58 | L2012 | Reinforced conrete C25/30 (2% Reinforcement) | C 25/30 | C25/30 | [8 empty] | *reinforced concrete_C25/30* | *reinforced concrete C25/30 2%* | *reinforced_C25/30* | *reinforced concrete_C25/30 2%* | *C25/30 reinforced* | *concrete reinforced_C25/30 2%* | *concrete_reinforced_C25/30 2%* | *C25/30_reinforced* | *rc_C25/30* |  | *beton_c25/30 2%* | *beton c25/30_2%* | *beton C25/30 2%* | *beton_c25/30_2%* | stahlbeton c25/30 (2% bewehrung) | [5 empty] | *béton armé C25/30 (armature de 2%)*
3c096339-e237-4a98-a7fe-d0014aaaf86d | L3725 | Steel Beam INP Profile 260 | *INP 260* | *INP260* | [8 empty] | *steel beam INP profile 260* | [9 empty] | *INP profil 260* | [9 empty] | *Poutre en acier INP Profil 260*
3ecda004-174f-4bcb-962a-e95cf8adf6ed | 64 | Bituminous sheeting | [10 empty] | *roofing felt* | *bitumen sheet* | *welding membrane* | *bituminous membrane* | *bituminous sheet* | *welding sheet* |  |  |  |  | *schweissbahn v60* | *schweissbahn_v60* | *bitumenbasert* | *asfaltbelag* | *bitumenbahn_v60* | *bituminöse folie* | *bitumenbahn v60* | *dachbahn v60* | *schweißmembran* | *dachpappe v60* | *feuille bitume* | *feuille asphalte* | *feuille de bitume* | *feuille_bitume* | *feuille bitumé* | *bituminöse abdichtungsbahn* | *dachpappe*
40ec84d7-f84f-49cb-99e8-09c8520a8105 | 37 | Cement board | [10 empty] | *cement board* | *cement backer board* | *board_concrete* | *board_cement* | *concrete board* | [5 empty] | *platte zement* | *zementträgerplatte* | *zementbauplatte* | *zement-platte* | *zement-trägerplatte* | *zementplatte* | *betonplatte* |  |  |  | *panneau_ciment* | *panneau ciment* | *panneau de ciment*
4282cda6-2148-459c-ae42-23f074a12f8e | L3681 | Steel Beam HEM Profile 320 | *HEM320* | *HEM 320* | [8 empty] | *steel beam HEM profile 320* | [9 empty] | *HEM profil 320* | [9 empty] | *poutre en acier HEM profil 320*
46ea86b5-3c71-4fc8-a347-294eeced19bc | 1603 | Pine Wood | [10 empty] | *wood_pine* | *pinewood* | *pine wood* | [7 empty] | *kiefer* | [9 empty] | *pin bois* | *pin_bois* | *bois_pin* | *bois de pin*
4772dcad-c4dc-454e-ad62-87217971610a | 342 | Precast Concrete slab | [10 empty] | *pre-fab concrete* | *slab_concrete_precast* | *slab_concrete_precast* | *pre-cast concrete slab* | *pre-cast concrete slab* | *precast concrete slab* | *concrete_prefab* | *concrete_prefab* | *precast concrete slab* | *prefabricated concrete* | *betonfertigteil decke* | *betondecke* | *decke_beton* | *decke_beton* | *betonfertigteil decke* | *betondecke* |  |  |  |  | *dalle_béton_préfabriquée* | *dalle béton préfabriquée* | *dalle béton préfabriquée* | *dalle_béton_préfabriquée*
4b23cb9b-6d0a-494d-a3b4-ac51d6426af8 | 40 | Gypsum board (impregnated) | **GKBI** | [9 empty] | *plasterboard_impregnated* | *plasterboard impregnated* | *board_gypsum_impregnated* | *gypsum board_impregnated* | *impregnated plasterboard* | *impregnated gypsum board* |  |  |  |  | *gipsplatte_imprägniert* | *gipskartonplatte imprägniert* | *gipskartonplatte dicht* | *gipskartonplatte isoliert* | *gipsplatte imprägniert* | *gipskartonplatte_isoliert* | *gipskartonplatte_dicht* | *gipskartonplatte_imprägniert* |  |  | *plaque de plâtre_imprégnée* | *plaque de plâtre imprégnée* | *plaque de plâtre (imprégnée)*
4b379d1c-935b-4c72-b4cd-ebe18c5d489b | L3590 | Reinforced Concrete C70/85 (1% reinforcement) | [10 empty] | *reinforced concrete c70/85 (1% reinforcement)* | *reinforced concrete c70/85 (1% reinforcement)* | [8 empty] | Stahlbeton C70/85 (1% Bewehrung) | Stahlbeton C70/85 (1% Bewehrung) | [8 empty] | *béton armé C70/85 (armature de 1%)* | *béton armé C70/85 (armature de 1%)*
6ac797ae-061d-466b-986e-a226944597ca | L2023 | Recycling Concrete C30/37 (1% reinforcement) 25% Recycling gravel | [10 empty] | *recycling concrete C30/37 (1% reinforcement) 25% recycling gravel* | [9 empty] | *beton C30/37 (1% Armierung) 25% Rec* | [9 empty] | *béton récyclé c30/37 (1% renforcement) 25% gravier récyclé* | *béton récyclé c30/37 1% renforcement 25% gravier récyclé*
746e3cf4-3d03-4e96-9177-87fe0206956c | L3589 | Reinforced Concrete C70/85 (2% reinforcement) | [10 empty] | *reinforced concrete c70/85 (2% reinforcement)* | [9 empty] | Stahlbeton C70/85 (2% Bewehrung) | [9 empty] | *béton armé C70/85(armature de 2%)*
84bb5ced-6287-41b1-84df-2713293978b6 | L3645 | Steel Beam HEA Profile 1000 | *HEA1000* | *HEA 1000* | [8 empty] | *steel beam HEA profile 1000* | [9 empty] | *HEA profil 1000* | [9 empty] | *poutre en acier HEA profil 100*0*
862a39b5-e12a-4b1a-83c0-476bbe264f14 | L3588 | Reinforced Concrete C40/50 (1% reinforcement) | [10 empty] | *reinforced concrete c40/50 (1% reinformment)* | [9 empty] | Stahlbeton C40/50 (1% Bewehrung) | [9 empty] | *béton armé C40/50 (armature de 2%)*
9811176f-6145-4e91-87f8-86ba0296e587 | L3617 | Steel Beam HEA Profile 100 | *HEA 100* | *HEA100* | [8 empty] | *steel beam HEA profile 100* | [9 empty] | *HEA profil 100* | [9 empty] | *poutre en acier HEA profil 100*
9a36a3cd-e41c-412f-860b-91e34a53c68a | L3620 | Steel Beam HEA Profile 140 | *HEA 140* | *HEA140* | [8 empty] | *steel beam HEA profile 140* | [9 empty] | *HEA profil 140* | [9 empty] | *poutre en acier HEA profil 140*
b270e106-1e16-4398-ad6b-a27c24adc177 | 865 | Dispersion silicate plaster | [10 empty] | *dispersion silicate plaster* | [9 empty] | *silikatputz*
b7a50d19-c1da-463e-9a9b-b2992bbf8ee2 | L3673 | Steel Beam HEM Profile 160 | *HEM160* | *HEM 160* | [8 empty] | *steel beam HEM profile 160* | [9 empty] | *HEM profil 160* | [9 empty] | *Poutre en acier HEM Profil 160*
bb7b48fb-61d7-4abe-ad66-139222efba04 | L2013 | Reinforced conrete C35/45 (2% Reinforcement) | C35/45 | C 35/45 | [8 empty] | *reinforced concrete_C35/45 2%* | *rc_C35/45* | *reinforced concrete_C35/45* | *concrete_reinforced_C35/45 2%* | *reinforced_C35/45* | *reinforced concrete C35/45 2%* | *C35/45_reinforced* | *C35/45 reinforced* | *concrete reinforced_C35/45 2%* |  | *beton_C35/45_2%* | *beton C35/45_2%* | *beton_C35/45 2%* | *beton C35/45 2%* | stahlbeton c35/45 (2% bewehrung) | [5 empty] | *béton armé C35/45 (armature de 2%)*
be6787e7-12ac-4beb-ac38-bbae225ddab5 | L2026 | Reinforced conrete C30/37 (3% Reinforcement) | [10 empty] | *reinforced concrete C 30/37 (3% reinforcement)* | [9 empty] | stahlbeton c30/37 (3% bewehrung) | [9 empty] | *béton armé C30/37 (3% d'armature)*
d286b90c-262e-4480-82ab-f9bb9e21b6d6 | L3705 | Steel Beam IPE Profile 240 | *IPE 240* | *IPE240* | [8 empty] | *steel beam IPE profile 240* | [9 empty] | *IPE profil 240* | [9 empty] | *poutre en acier IPE profil 240*
d6094675-23c6-40f9-8505-b8e2a3e1c827 | 229 | Hemp fibre fleece | [10 empty] | *hemp* | [9 empty] | *hanf* | [9 empty] | *toison_chanvre* | *toison_de_chanvre* | *toison de chanvre* | *toison chanvre*
d6d9b050-0f74-43e5-b65e-ea53c3f8d721 | L3625 | Steel Beam HEA Profile 240 | *HEA240* | *HEA 240* | [8 empty] | *steel beam HEA profile 240* | [9 empty] | *HEA profil 240* | [9 empty] | *poutre en acier HEA profil 240*
d9d561cf-c666-4eb8-ac50-cf70ae6a2db9 | 224 | PVC-Flooring | *vinyl* | *vinyl* | [8 empty] | *flooring_vinyl* | *flooring_pvc* | *pvc floor* | *polyvinylchlorid floor* | *vinyl floor* | *floor_vinyl* | *pvc-floor* | *floor_pvc* | *floor_pvc* | *polyvinylchlorid floor* | *pvc bodenbelag* | *vinyl* | *pvc-bodenbelag* | *pvc_bodenbelag* | *vinyl* | *pvc_bodenbelag* | *pvc bodenbelag* | *pvc-bodenbelag* |  |  | *revêtement de sol en pvc* | *revêtement_pvc* | *revêtement de sol en pvc* | *revêtement_pvc* | *revêtement pvc* | *revêtement pvc*
dcc44604-59ab-4d08-bd20-c4a436f8d766 | L974 | Single stud frame - Metal stud frame with mineral wool insulation | [10 empty] | *metal stud wool* | *metal stud glass wool* | *stud metal wool* | *metal stud mineral wool* | *stud_metal_wool* | [5 empty] | *einfachständerwerk mineralwoll* | *einfachständerwerk_mineralwoll* | *mineralwolldämmung einfachständerwerk* | *einfachständerwerk mit mineralwoll* | Einfachständerwerk - Metallständerwerk mit Mineralwolldämmung | [5 empty] | *metal stud laine minérale* | *metal stud laine* | *metal stud avec laine minérale* | *metal stud laine de verre*
e4435b34-4912-4c44-8bb8-323c5bdbfbab | 166 | Polyolefin-Waterproofing | [10 empty] | *polyolefin* | [9 empty] | *polyolefin* | [9 empty] | *polyolefine* | *polyoléfine*
e9e3325b-789b-4c9c-8098-4c0aac6a2331 | L3743 | Steel Beam UPE Profile 180 | *UPE 180* | *UPE180* | [8 empty] | *steel beam UPE profile 180* | [9 empty] | *UPE profil 180* | [9 empty] | *poutre en acier UPE profil 180*
eb4bf9a8-f4ea-44cb-9b68-b7b167d9c9d1 | 112 | Calciumsulfate Screed | [10 empty] | *calciumsulphate* | *calciumsulfate* | *calcium sulfate* | *calcium sulphate* | [6 empty] | *calciumsulfat* | *kalziumsulphatestrich* | *kalziumsulfat* | *calciumsulfatestrich* | *kalziumsulfatestrich* | *calciumsulphatestrich* | *calciumsulphat* | *calcium_sulfat* | *calcium_sulphat* | *anhydritestrich | *chapes à l'anhydrite* | *sulfate_calcium* | *chapes_anhydrite* | *calcium_sulfate* | *chapes anhydrite* | *sulfate de calcium*
f1c34c9c-b04e-4229-89aa-44f187ca836f | L3684 | Steel Beam HEM Profile 400 | *HEM400* | *HEM 400* | [8 empty] | *steel beam HEM profile 400* | [9 empty] | *HEM profil 400* | [9 empty] | *poutre en acier HEM profil 400*
f4ab6708-9b7c-415c-89df-641913b84151 | L3628 | Steel Beam HEA Profile 300 | *HEA300* | *HEA 300* | [8 empty] | *steel beam HEA profile 300* | [9 empty] | *HEA profil 300* | [9 empty] | *poutre en acier HEA profil 300*
f9a85ed1-c0a8-4075-8af2-7cb3fdbca8f9 | 1540 | Asbestos | [10 empty] | *asbestos* | [9 empty] | *asbest* | [9 empty] | *aminate*
fb08d114-6ea3-4d51-8e76-13f15b98fb9f | 448 | Wooden beam | [10 empty] | *wooden beam* | *wooden beam* | *wood beam* | *wood beam* | *beam_wood* | *beam_wood* |  |  |  |  | *leimbalken* | *leimholzbalken* | *leimbalken* | *balkenschichtholz* | *leimbinderbalken* | *leimholzbalken* | *triobalken* | *balken-schichtholz* | *leimbinderbalken* | *duobalken* | *poutres en bois lamellé collé* | *poutres en bois lamellé collé* | *poutres_bois_lamellé* | *poutres bois lamellé* | *poutres en bois lamellé-collé* | *poutres_bois_lamellé* | *poutres_lamellé* | *poutres_lamellé* | *poutres en bois lamellé-collé* | *poutres bois lamellé*
0054dc5a-1a28-49a4-9862-1f6a9329fbe1 | L3719 | Steel Beam INP Profile 140 | *INP 140* | *INP140* | [8 empty] | *steel beam INP profile 140* | [9 empty] | *INP profil 140* | [9 empty] | *poutre en acier INP profil 140*
05dcc0b6-777d-44cd-888d-bc1fede94b00 | L3723 | Steel Beam INP Profile 220 | *INP220* | *INP 220* | [8 empty] | *steel beam INP profile 220* | [9 empty] | *INP profil 220* | [9 empty] | *poutre en acier INP profil 220*
09f510d0-fcc8-413c-a174-19695e5fe637 | L3627 | Steel Beam HEA Profile 280 | *HEA 280* | *HEA280* | [8 empty] | *steel beam HEA profile 280* | [9 empty] | *HEA profil 280* | [9 empty] | *poutre en acier HEA profil 280*
0f4a185e-e7a8-4152-9b85-72815bc257bb | L3691 | Steel Beam HEM Profile 800 | *HEM 800* | *HEM800* | [8 empty] | *steel beam HEM profile 800* | [9 empty] | *HEM profil 800* | [9 empty] | *poutre en acier HEM profil 800*
10275567-6e93-46a0-9eb8-480825b9e64a | L3731 | Steel Beam INP Profile 380 | *INP 380* | *INP380* | [8 empty] | *steel beam INP profile 380* | [9 empty] | *INP profil 380* | [9 empty] | *poutre en acier INP profil 380*
1356fc8c-3a3c-4106-8155-bd4a4edcf877 | L2740 | Reinforced concrete C50/60 (4% reinforcement) | [10 empty] | *reinforced concrete c50/60 (4% reinforcement)* | [9 empty] | Stahlbeton C50/60 (4% Bewehrung) | [9 empty] | *béton armé C50/60 (armature de 4%)*
19618ff2-3a8d-402f-b8aa-0433d792615f | 633 | Wood shaving insulation | [10 empty] | *wood shaving* | *shaving_wood* | *shavings_wood* | [7 empty] | *dämmung_hobelspan* | *hobelspandaemmung* | *dämmstoff_hobelspan* | *hobelspandämmung* | *hobelspandämmstoff* | [5 empty] | *copeaux de bois* | *copeaux_bois* | *isolation en copeaux de bois* | *copeaux_de_bois*
1b8c598d-534d-41a8-87f9-835f7fa54ee3 | L3770 | Steel Beam UNP Profile 380 | *UNP380* | *UNP 380* | *UNP380* | *UNP 380* | [6 empty] | *steel beam UNP profile 380* | *steel beam UNP profile 380* | [8 empty] | *UNP profil 380* | *UNP profil 380* | [8 empty] | *poutre en acier UNP profil 380* | *poutre en acier UNP profil 380*
2396e80c-09f5-400e-a8eb-b6c649536ddf | 29 | Vegetation substrate | ESCS | [9 empty] | *substrate_filling* | *lightweight aggregate* | *aggregate_lightweight* | *filling substrate* | *vegetation substrate* | *substrate_vegetation* |  |  |  |  | *bimsstein* | *blähschiefer* | *vegetationssubstrat* | *ziegelsplitt* | *lava* | *porlit* | *füllsubstrat* | *blähton* |  |  | *végétation_substrat* | *substrat de végétation* | *substrat_végétation*
2a178325-5391-4828-be82-6773da0dfaf2 | 527 | Lime colour | [10 empty] | *lime colour* | *lime color* | *lime_color* | *lime_colour* | [6 empty] | *kalkfarbe* | *naturfarbe* | [8 empty] | *peinture à la chaux*
2d736fef-aba8-432f-b5b7-e23b0acc48ce | 89 | Calcium silicate board | =C-S-H | *plaque silicate calcium* | CSH | [7 empty] | *mineral foam* | *calcium silicate hydrate* | [8 empty] | *calciumsilikatplatte* | *kalziumsilikatplatte* | *kalziumsilikat-platte* | *calciumsilikat-platte* | *calziumsilikat-platte* | *calziumsilikatplatte* |  |  |  |  | *silicate_calcium* | *silicate de calcium* | *calcium_silicate*
30c13bd1-b3f4-4df6-a1e1-db8fc947ddd0 | 574 | Smoke lift domelight | AOV | [9 empty] | *smoke lift skylight* | *domelight_smoke* | *smoke control domelight* | *smoke lift rooflight* | *domelight smoke vent* | *smoke vent dome* |  |  |  |  | *rauchlift* | [9 empty] | *luminaire de l'ascenseur à fumée* | *luminaire_l'ascenseur_fumée*
310da04f-7641-447f-a914-3811496c83a9 | 1558 | Meranti Wood | [10 empty] | *merantiwood* | *meranti wood* | *wood_meranti* | [7 empty] | *meranti* | [9 empty] | *meranti*
3324d367-b923-48df-ba78-f2a46e1cea4b | 12 | Stoneware tiles unglazed | [10 empty] | *stoneware tiles unglazed* | *stoneware tiles_unglazed* | [8 empty] | *steinzeugfliesen - unglasiert* | *steinzeugfliesen_unglasiert* | *steinzeug unglasiert* | *steinzeugfliesen (unglasiert* | *steinzeugfliesen unglasiert* | [5 empty] | *carrelage céramique* | *carrelage_cérame* | *carrelage_céramique* | *carrelage cérame* | carreaux en céramique
3567c151-d2b5-4854-aa21-5f9c7872af48 | L3769 | Steel Beam UNP Profile 350 | *UNP 350* | *UNP350* | [8 empty] | *steel beam UNP profile 350* | [9 empty] | *UNP profil 350* | [9 empty] | *poutre en acier UNP profil 350*
370f468f-ada3-4c4c-a905-0261a49d98cb | L3586 | Reinforced concrete C40/50 (2% reinforcement) | [10 empty] | *reinforced concrete c40/50 (2% reinforcement)* | [9 empty] | Stahlbeton C40/50 (2% Bewehrung) | [9 empty] | *béton armé C40/50 (armature de 2%)*
3fe768b9-034b-405e-ba48-f98740f52b9f | L3715 | Steel Beam INP Profile 80 | *INP80* | *INP 80* | [8 empty] | *steel beam INP profile 80* | [9 empty] | *INP profil 80* | [9 empty] | *poutre en acier INP profil 80*
41e52171-057b-4ac5-a562-ad7ce2c4a0a7 | L3739 | Steel Beam UPE Profile 100 | *UPE100* | *UPE 100* | [8 empty] | *steel beam UPE profile 100* | [9 empty] | *UPE profil 100* | [9 empty] | *Poutre en acier UPE Profil 100*
4266deea-1f06-4abf-b434-a757e8d6731d | 79 | Parquet (solid wood) | [10 empty] | *parquet_solid* | *solid parquet* | *solid parquet* | *parquet_solid* | *solid wood parquet* | *solid wood parquet* |  |  |  |  | *parkett massiv* | *parkett (massiv* | *parkett massiv* | *parkett (massiv* | *parkett_massiv* | *parkett_massiv* |  |  |  |  | *parquet (bois massif)* | *parquet* | *parquet* | *parquet_bois massif* | *parquet (bois massif)* | *parquet_bois massif*
477081e7-5d3b-4f73-9945-4938e37db0d1 | 49 | Photovoltaic Panel (PV) | [10 empty] | *solar panel* | *photovoltaic* | *solar cell* | [7 empty] | *fotovoltaik* | *photovoltaik* | [8 empty] | *photovoltaique* | *photovoltaïque*
4953d749-c21e-4e93-a598-bc6dbddc07a5 | 41 | Cellulose board | [10 empty] | *insole panel* | *cellulose* | *texon* | *insole board* | *board_cellulose* | [5 empty] | *dämmplatte-zellulose* | *dämmplatt_zellulose* | *einlegebrett* | *einlegesohlenplatte* | *zellulose* | *zellulosefaserplatte* | *dämmplatte zellulose* | *zellulosedämmplatte* | *innensohlenplatte* | *zellulosefaser-platte* | *fibres cellulose* | *panneaux_cellulose* | *fibres de cellulose* | *panneaux de cellulose*
51dd350e-5734-4e9c-bea4-560876fec0ef | L3683 | Steel Beam HEM Profile 360 | *HEM 360* | *HEM360* | [8 empty] | *steel beam HEM profile 360* | [9 empty] | *HEM profil 360* | [9 empty] | *poutre en acier HEM profil 360*
53d86db0-bfa6-4324-92ad-0b8be8f2ae31 | 437 | Concrete Masonry | CMU | [9 empty] | *concrete masonry* | *concrete block* | [8 empty] | *betonmauerstein* | *betonblock* | *beton_block* | *hohlblockstein* | *beton mauerstein* | *beton_mauerstein* | *beton block* |  |  |  | *maçonnerie_béton* | *maçonnerie béton* | *maçonnerie en béton* | *maçonnerie au béton*
53f4db17-ee98-422a-89ae-16d7ce9d67d6 | 67 | XPS - Extruded Polystyrene | XPS | [9 empty] | *extruded polystyrene* | [9 empty] | *xps* | *dämmplatte hartschaum* | *extruderschaum* | *hartschaumplatte* | *polystyrol* | *styrodur* | *extrudiertes polystyrol* | *hartschaumdämmplatte* | *polystyrol |  | *polystyrène extrudé* | *polystyrene extrude*
588adf21-ed94-4670-a735-b0dc1bc093a9 | L3624 | Steel Beam HEA Profile 220 | *HEA 220* | *HEA220* | [8 empty] | *steel beam HEA profile 220* | [9 empty] | *HEA profil 220* | [9 empty] | *poutre en acier HEA profil 220*
65f11bbd-7dab-42ce-ba39-cedde934af3b | 686 | Aluminium profile - coated | [10 empty] | *coated aluminium profile* | *aluminium profile - coated* | *aluminium profile_coated* | [7 empty] | *aluminiumprofil_beschichtet* | *aluminiumprofil beschichtet* | *aluminiumprofil - beschichtet* | *beschichtetes aluminium* | *aluminium beschichtet* | [5 empty] | *aluminium_revêtu* | *aluminium - revêtu* | *aluminium revêtu*
6fba327d-168b-4a89-838a-e8630b6e2de4 | 193 | Carpet | [10 empty] | *carpet* | [9 empty] | *teppichboden* | *teppich* | [8 empty] | tapis
70c01f2d-f885-4f53-b00d-9369e853fc5b | 47 | Clay board | [10 empty] | *claypanel* | *clay panel* | *board_clay* | *clay wallboard* | *clayboard* | *panel_clay* | *clay board* |  |  |  | *lehmpanel* | *wandplatte lehm* | *lehmwandplatte* | *lehmbauplatte* | *lehmtrockenbauplatte* | *bauplatte_lehm* | *bauplatte (lehm)* | *lehmplatte* |  |  | *panneau d'argile* | *panneau argile* | *panneau_argile*
864fba50-8ff3-4447-8d07-4e97d8b30237 | 495 | Hydrophobing | [10 empty] | *hydrophobing* | *hydrophobic* | [8 empty] | *hydrophobierung* | *hydrophobisch* | *silikonbeschichtung* | [7 empty] | *hydrophobisation*
9b4cc4d6-3b19-46f7-b045-bbe02b1ddd26 | 228 | Reinforcing steel reused | [10 empty] | *recycled reinforcing steel* | *reused reinforcing steel* | *steel reinforcing_reused* | *steel reinforcing_recycled* | [6 empty] | *vorverwendetes armierungseisen* | *armierungseisen_wiederverwendet* | *wiederverwendetes armierungseisen* | *armierungseisen_vorverwendet* | *wiederverwendeter bewehrungsstahl* | *bewehrungsstahl_wiederverwendet* | *bewehrungsstahl_vorverwendet* | *vorverwendeter bewehrungsstahl* |  |  | *acier béton réutilisé* | *acier d'armature réutilisé* | *acier à béton réutilisé* | *acier_armature_réutilisé* | *armature acier réutilisé* | *d'armature en acier réutilisé*
9ebad769-8c30-4565-a44d-28b2e82f4aef | L3745 | Steel Beam UPE Profile 220 | *UPE 220* | *UPE220* | [8 empty] | *steel beam UPE profile 220* | [9 empty] | *UPE profil 220* | [9 empty] | *poutre en acier UPE profil 220*
a00d833f-18cb-458c-bffe-cb85fca8bd2f | 1588 | Coating and bonding for external thermal insulation composite systems with mineral fibre | [10 empty] | *coating and bonding for external thermal insulation composite systems with mineral fibre* | [9 empty] | Beschichtung und Verklebung für Wärmedämmverbundsysteme mit Mineralfaser
a2a8ce31-baa6-4dfd-92a0-ac8116022cdc | L3666 | Steel Beam HEB Profile 700 | *HEB 700* | *HEB700* | [8 empty] | *steel beam HEB profile 700* | [9 empty] | *HEB profil 700* | [9 empty] | *poutre en acier HEB profil 700*
a43bd8e2-fd22-4630-ba04-deb327a0967b | 1538 | Basalt | [10 empty] | *basalt* | [9 empty] | Basalt | [9 empty] | *basalte*
a8b7e165-f505-4a27-8ff3-09ea6ef58678 | 462 | Polycarbonate sheet | [10 empty] | *polycarbonate* | [9 empty] | *polycarbonat* | [9 empty] | *polycarbonate*
affd43cb-41aa-4ff4-becc-aa6e2897edfa | L3664 | Steel Beam HEB Profile 600 | *HEB600* | *HEB 600* | [8 empty] | *steel beam HEB profile 600* | [9 empty] | *HEB profil 600* | [9 empty] | *poutre en acier HEB profil 600*
b7e2d441-c8cf-48e4-bf58-211b35aef503 | L3712 | Steel Beam IPE Profile 500 | *IPE 500* | *IPE500* | [8 empty] | *steel beam IPE profile 500* | [9 empty] | *IPE profil 500* | [9 empty] | *poutre en acier IPE profil 500*
b8a2302e-512d-4b0f-8775-215a5d18e53b | L3642 | Steel Beam HEA Profile 700 | *HEA700* | *HEA 700* | *HEA 700* | *HEA700* | [6 empty] | *steel beam HEA profile 700* | *steel beam HEA profile 700* | [8 empty] | *HEA profil 700* | *HEA profil 700* | [8 empty] | *poutre en acier HEA profil 700* | *poutre en acier HEA profil 700*
bbf32c5b-0f84-4f57-9cf0-9f0e079a5902 | 1547 | Cane Reed | [10 empty] | *cane* | [9 empty] | *schilfrohr* | [9 empty] | *roseau*
bc02c31f-0477-4421-91d7-359aeb1d6d30 | 172 | EPDM plastic sealing sheet | epdm | [9 empty] | *sheet_rubber* | *sheeting_rubber* | *rubber sheet* | *plastic sheet* | [6 empty] | *EPDM dichtung* | *dichtung_EPDM* | *kunststoffdichtung* | *plastikdichtung* | [6 empty] | *feuille d'étanchéité* | *feuille étanchéité*
c21ea9f8-991d-4156-830b-d6be38c7d232 | 71 | Asphalt surface layer | [10 empty] | *asphalt* | *bitumen* | [8 empty] | *deckschicht* | *asfalt* | *asphalt* | *bitumen* | asfalt | asphalt |  |  |  |  | *couche de roulement asphalte* | *couche supérieure asphalte* | *couche supérieure des asphaltes* | *asphalte_bitumineux* | *asphalte bitumineux*
c6ebc089-de01-496a-a9ca-8055c7e932bc | L3659 | Steel Beam HEB Profile 360 | *HEB360* | *HEB 360* | [8 empty] | *steel beam HEB profile 360* | [9 empty] | *HEB profil 360* | [9 empty] | *poutre en acier HEB profil 360*
d2b566c5-1fd2-4854-9a36-666c1f196e80 | L3701 | Steel Beam IPE Profile 180 | *IPE 180* | *IPE180* | [8 empty] | *steel beam IPE profile 180* | [9 empty] | *IPE profil 180* | [9 empty] | *poutre en acier IPE profil 180*
d2e52e42-4f7d-4ace-8999-898579c0ee2d | L3729 | Steel Beam INP Profile 340 | *INP 340* | *INP340* | [8 empty] | *steel beam INP profile 340* | [9 empty] | *INP profil 340* | [9 empty] | *Poutre en acier INP Profil 340*
d83b54f0-2448-4ec0-b28d-7205d2e5bab1 | 80 | Dry fill (bound) | [10 empty] | *screed* | *screed_dry* | *dry screed* | *dry fill* | *fill_dry* | [5 empty] | *trockenschüttung* | [9 empty] | *remblai sec* | *remblai_sec*
db0fddc4-9c11-42a9-b1ac-914945a9aff8 | 176 | Glass Fiber Mat | [10 empty] | *mat_fibreglass* | *glassfibermat* | *mat glass fiber* | *glassfiber mat* | *mat_fiberglass* | *glass fiber mat* |  |  |  |  | *glasfasermatte* | *matte_glasfaser* | [8 empty] | *matelas fibre verre* | *matelas_fibre_verre*
dcccc49b-c3a4-4fb1-988d-c3f0f6c2c65d | L3717 | Steel Beam INP Profile 100 | *INP 100* | *INP100* | [8 empty] | *steel beam INP profile 100* | [9 empty] | *INP profil 100* | [9 empty] | *poutre en acier INP profil 100*
dcfb9105-2f88-45e5-9ffb-d8bf9f666d51 | L3760 | Steel Beam UNP Profile 180 | *UNP 180* | *UNP180* | [8 empty] | *steel beam UNP profile 180* | [9 empty] | *UNP profil 180* | [9 empty] | *poutre en acier UNP profil 180*
ddee5652-98dd-4063-aa60-883ff66f8c27 | 1548 | Casing Pipe | [10 empty] | *casing pipe* | [9 empty] | *mantelrohr*
e102f61d-74fe-45df-a297-4a976f397c88 | 1593 | Phenolic Foam | [10 empty] | *phenolic foam* | [9 empty] | *phenolharz*
e246f4f8-50eb-4282-b2b5-5ada4f30be40 | L3764 | Steel Beam UNP Profile 260 | *UNP260* | *UNP260* | *UNP 260* | *UNP 260* | [6 empty] | *steel beam UNP profile 260* | *steel beam UNP profile 260* | [8 empty] | *UNP profil 260* | *UNP profil 260* | [8 empty] | *poutre en acier UNP profil 260* | *poutre en acier UNP profil 260*
f8e83268-7eee-47ca-9184-1695234181c2 | 604 | Cement-bound fill made of polystyrene foam | [10 empty] | *eps_cement* | *polystyrene cement* | *cement_eps* | *cement polystyrene* | *polystyrene_cement* | *cement_polystyrene* |  |  |  |  | *polystyrolschaumschüttung_zement* | *polystyrolschaumschüttung (zementgebunden)* | *zementgebundene schüttung aus polystyrolschaumstoff* | *polystyrolschaumschüttung (zement)* | [6 empty] | *remblai lié au ciment en polystyrène expansé* | *remblai lié_polystyrène expansé*
f9896db8-b78d-464a-8fca-462b1e55e59d | L2022 | Recycling Concrete C30/37 (2% reinforcement)25% Recycling gravel | [10 empty] | *concrete recycled* | *recycled concrete* | *C30/37_recycled* | *concrete_recycled* | *recycled concrete_C30/37* | *C30/37 recycled* | *recycling concret* | *recycled_concrete* | *recycled_C30/37* |  | *recyclingbeton* | *recycling beton* | *beton C30/37 (2% Armierung) 25% Rec* | *beton_recycelt* | *beton_recycled* | [5 empty] | *béton armé recyclé C30/37 (2% d'armature) 25% de granulats recyclés*
0b5e155b-8100-4ea1-9b9c-2a503787ce64 | 93 | PIR rigid foam panels | [10 empty] | *Polyisocyanurate* | [9 empty] | *hartschaumplatten* | *schaumstoffisolierung* | [8 empty] | *mousse d'isolation* | *mousse_isolation* | *mousse_iso*
1912a6b9-f149-4e40-b772-c72ee43ea65f | 619 | Wood Aluminum Window | [10 empty] | *timber aluminum window* | *wood aluminium window* | *window_timber aluminum* | *window_timber aluminium* | *wood aluminum window* | *window_aluminium wood* | *window_aluminum wood* | *timber aluminium window* |  |  | *holz-alu fenster* | *holz-aluminium fenster* | *holz-alu-fenster* | *fenster holz-alu* | *holz alu fenster* | *holz aluminium fenster* | *holz-aluminium-fenster* | *holz-aluminiumfenster* | holz aluminium fenster |  | *fenêtres en bois-aluminium* | *fenêtres en bois aluminium* | *fenêtres bois-alu* | *fenêtre en bois-aluminium*
219b307b-6f78-443a-83d1-10ffcf2c8ea3 | 1517 | Wooden floorboards | [10 empty] | *floorboard wood* | *wooden floorboard* | *wooden floor board* | [7 empty] | *holzdielen*
2ef9d7ea-e8e7-4f75-b459-836865f59796 | L3655 | Steel Beam HEB Profile 280 | *HEB280* | *HEB 280* | [8 empty] | *steel beam HEB profile 280* | [9 empty] | *HEB profil 280* | [9 empty] | *poutre en acier HEB profil 280*
2f81abee-34d6-49c0-939b-0a2501dac618 | L3700 | Steel Beam IPE Profile 160 | *IPE 160* | *IPE160* | [8 empty] | *steel beam IPE profile 160* | [9 empty] | *IPE profil 160* | [9 empty] | *poutre en acier IPE profil 160*
35d66901-5c2c-4e1c-9bc0-d5a5d55dd952 | 1554 | Concrete C12/15 | [10 empty] | *concrete c12/15* | [9 empty] | Beton C12/15 | [9 empty] | *béton C12/15* | *beton C12/15*
6a0a321c-6de6-4534-9afa-4cb1107a2084 | L3709 | Steel Beam IPE Profile 360 | *IPE 360* | *IPE360* | [8 empty] | *steel beam IPE profile 360* | [9 empty] | *IPE profil 360* | [9 empty] | *poutre en acier IPE profil 360*
6d114e37-a0eb-4981-90bf-c92b98eb19fc | L3766 | Steel Beam UNP Profile 300 | *UNP300* | *UNP 300* | [8 empty] | *steel beam UNP profile 300* | [9 empty] | *UNP profil 300* | [9 empty] | *poutre en aicer UNP Profil 300*
6f20a1ca-6b00-493a-988b-3294fb0d9f11 | 1549 | Chrome | [10 empty] | *chrome* | [9 empty] | Chrom | [9 empty] | *chrome*
72ba2779-0ff0-4499-8616-82ee988bea27 | L291 | Filling & painting on plasterboard | [10 empty] | *paint_plaster* | *filling & painting on plasterboard* | *plasterboard paint* | [7 empty] | *Spachtelung Gipskarton* | *Anstrich Gipskarton* | *Spachtel Gipskarton* | *spachtelung & anstrich auf gipskarton* | [6 empty] | *peinture sur plaque de plâtre * | *peinture plaque de plâtre *
751d805f-15db-4f30-b783-4a6600cbfd4c | L3726 | Steel Beam INP Profile 280 | *INP280* | *INP 280* | [8 empty] | *steel beam INP profile 280* | [9 empty] | *INP profil 280* | [9 empty] | *poutre en acier INP profil 280*
7529f06f-8069-4f96-aa40-4ae233b1be20 | 22 | Bituminous primer | [10 empty] | *bitumen primer grade* | *bitumen primer grade* | [8 empty] | *bitumen (emulsion)* | *bitumenemulsion* | *bituminöse grundierung* | *grundierung bitum* | *bitumen grundierung* | *bitumen grundierung klasse* | *bituminöse emulsion* | *grundierung (bitumen)* | *bitumen-emulsion* | *bitumenemulsion* | *émulsion_bitume* | *émulsion bitume* | *émulsion bitume* | *émulsion de bitume* | *émulsion de bitume* | *émulsion_bitume* | *émulsion bitumineuse* | *émulsion bitumineuse* | *bitumen (emulsion)* | *bitumen-emulsion*
753fa598-d994-4689-83b3-79375b36f0f6 | L2019 | Recycling Concret C30/37 without reinforcement 25% Recycling gravel | [10 empty] | *recycling Concret C30/37 without reinforcement 25% recycling gravel* | [9 empty] | *Beton C30/37 unbewehrt 25% Rec* | [9 empty] | *béton recyclé C30/37 non armé 25% de granulats recyclés*
7f01bab6-a63e-4ebf-8210-ff8540f0eac5 | L3765 | Steel Beam UNP Profile 280 | *UNP 280* | *UNP280* | [8 empty] | *steel beam UNP profile 280* | [9 empty] | *UNP profil 280* | [9 empty] | *Poutre en acier UNP Profil 280*
812566c4-ee62-4400-ad83-7929e279ad6e | 63 | Cement screed | [10 empty] | *cement screed* | *Floor screed* | *cement sand floor screed* | *cement/sand floor screed* | *cement floor screed* | [5 empty] | *zement-estrich* | *zementfliessestrich* | *zement (estrich)* | *estrich_zement* | *zementfließestrich* | *estrich (zement)* | *zementestrich* |  |  |  | *chape de ciment* | *chape ciment*
85a76c09-027e-4dad-bd53-11fc240717de | L3740 | Steel Beam UPE Profile 120 | *UPE 120* | *UPE120* | [8 empty] | *steel beam UPE profile 120* | [9 empty] | *UPE profil 120* | [9 empty] | *poutre en acier UPE profil 120*
867b1dba-40d4-444f-a79f-747d90845c57 | 43 | Multi-pane insulating glass (triple glazed) | [10 empty] | *glass triple glazed* | *low-e glass* | *glass_solar* | *insulating glass (triple glazed)* | *heat reflective glass* | *solar control glass* | *solar control coating* | *glass_triple glazed* | *glass_low-e* | *triple glazed glass* | *sonnenschutzverglasung* | *glas dreifach verglast* | *glas (dreifach verglast)* | *verglasung_sonnenschutz* | *wärmeschutzverglasung* | *verglasung_wärmeschutz* | *glas_dreifach verglast* |  |  |  | *vitrage isolant multicouches triple* | *vitrage_iso_multi_ triple*
8faa1772-847a-4259-abb9-874f90b84501 | L3752 | Steel Beam UPE Profile 400 | *UPE400* | *UPE 400* | [8 empty] | *steel beam UPE profile 400* | [9 empty] | *UPE profil 400* | [9 empty] | *poutre en acier UPE profil 400*
9b55f4d9-6c59-43a8-94bb-7fe045587354 | 444 | Mastic asphalt screed | [10 empty] | *mastic asphalt* | *concrete_polished* | *concrete_high gloss* | *asphalt_screed* | *polished concrete* | *screed_asphalt* | *asphalt screed* | *asphalt_mastic* |  |  | *gussasphaltestrich* | *estrich_gussasphalt* | [8 empty] | *chape asphalte coulé* | *asphalte coulé chape* | *chape d'asphalte coulé*
a1d8d94e-2158-4239-b6ad-2a4769add4ff | 471 | Mineral fibre ceiling board | [10 empty] | *ceiling_mineral* | *mineral ceiling* | [8 empty] | *mineralfaser decke* | *mineralische decke* | *mineralische platte* | *deckenplatte_mineralisch* | *mineralfaser platte* | [5 empty] | *plafond fibres minérales* | *plafond en fibres minérales*
beb7d92e-9a4f-449f-ad6e-6f45b367b5ca | 601 | Fireshield Plasterboard | GKF | [9 empty] | *fireproofing_ plasterboard* | *plasterboard_fireproof* | *fireproof plasterboard* | *fireshield plasterboard* | *plasterboard fireshield* | *plasterboard fireproof* |  |  |  |  | *feuerschutz* | *gipsplatte_feuerfest* | *gipskartonplatte feuerfest* | *gipsplatte feuerfest* | *gipskartonplatte_feuerfest* | [5 empty] | *protection contre l'incendie* | *feu plaques de plâtre*
cb333308-1834-4fe6-bcbc-f6ef543329cd | 1525 | Concrete Column (precast) | [10 empty] | *concrete column* | [9 empty] | *betonsäule* | *säule_beton* | Betonsäule (Fertigteil) | [7 empty] | *colonne en béton*
d3ed1353-31fb-44e3-a773-eb82c32567c0 | 387 | Plastic Profile EPDM | *epdm_profil* | *epdm profil* | [8 empty] | *plastic profile EPDM* | *EPDM plastic* | *EPDM profile* | *profile_EPDM* | [6 empty] | *EPDM profil* | *profil_EPDM* | *plastikprofil* | *kuststoffprofil* | [6 empty] | *profil_epdm* | *epdm plastique* | *profil epdm* | *plastique_epdm* | *profil en plastique*
d5c7894d-acab-423d-aa71-5338d20ca106 | 86 | Linoleum | [10 empty] | *linoleum* | *marmoleum* | *linoleum* | *marmoleum* | [6 empty] | *linoleum* | *linolium* | *linoleum* | *linolium* | [6 empty] | *lino* | *lino* | *linoleum* | *linoleum* | linoléum | linoléum
db0963b9-291a-4490-a16b-d271000c7598 | 32 | Aluminium profile - anodised | [10 empty] | *profile_aluminum_anodised* | *aluminium* | *anodised aluminium* | *aluminum* | *aluminium profile anodised* | *profile_aluminium_anodised* |  |  |  |  | *aluminiumprofil - anodisiert* | *eloxiertes aluminium* | *aluminiumprofil eloxiert* | *anodisiertes aluminium* | *aluminium anodisiert* | *aluminiumprofil_anodisiert* | *aluminium eloxiert* | *aluminiumprofil anodisiert* | aluminium |  | *aluminium - anodisé* | *aluminium_anodisé* | *aluminium anodisé*
ddc6033c-f8e0-435d-8aff-fb1bf3c1df8c | L3728 | Steel Beam INP Profile 320 | *INP320* | *INP 320* | [8 empty] | *steel beam INP profile 320* | [9 empty] | *INP profil 320* | [9 empty] | *poutre en acier INP profil 320*
eca08ac0-3569-4e82-a849-ebc20d6d4e34 | 654 | Grey cast iron part | [10 empty] | *iron* | *grey cast* | [8 empty] | *grauguss* | *eisen* | [8 empty] | *fonte* | *métallurgie*
fd8f5a3f-6907-41f2-a640-d1596287d82a | L3661 | Steel Beam HEB Profile 450 | *HEB 450* | *HEB450* | [8 empty] | *steel beam HEB profile 450* | [9 empty] | *HEB profil 450* | [9 empty] | *poutre en acier HEB profil 450*
1edb5de1-9036-4ce3-8ef0-fc510ce623f6 | L3761 | Steel Beam UNP Profile 200 | *UNP 200* | *UNP200* | [8 empty] | *steel beam UNP profile 200* | [9 empty] | *UNP profil 200* | [9 empty] | *poutre en acier UNP profil 200*
216feea0-0def-4df5-a5c7-897c69a397dc | L3688 | Steel Beam HEM Profile 600 | *HEM 600* | *HEM600* | [8 empty] | *steel beam HEM profile 600* | [9 empty] | *HEM profil 600* | [9 empty] | *poutre en acier HEM profil 600*
2721261c-983a-4416-ba67-3bd067b3f108 | L3651 | Steel Beam HEB Profile 200 | *HEB 200* | *HEB200* | [8 empty] | *steel beam HEB profile 200* | [9 empty] | *HEB profil 200* | [9 empty] | *poutre en acier HEB profil 200*
409c3612-49e8-47c2-815b-49ce63a0ce4d | 137 | Silicone-Resin Plaster | [10 empty] | *render_silicone* | *silicon resin* | *plaster_silicone* | [7 empty] | *silikonharzputz* | [9 empty] | *résine de silicone* | *silicone plâtre* | *silicone_plâtre* | *plâtre de silicone* | *plâtre_silicone*
5c98351c-3185-4130-bd23-c357c3cd9615 | 1523 | Glass wool (bonded with bio-based adhesive) | [10 empty] | *glass wool (bonded with bio-based adhesive)* | *glass wool (bonded with bio-based adhesive)* | [8 empty] | *glaswolle bio-bindemittel* | *glaswolle_bio_bindemittel* | *glaswolle (mit bio-basiertem bindemittel)* | *glaswolle (mit bio-basiertem bindemittel)* | *glaswolle_bio_bindemittel* | *glaswolle bio-bindemittel*
65006b01-a6b6-417c-a40a-9a66c1d37648 | 204 | Gypsum Plaster | [10 empty] | *plaster gypsum* | *plaster_gypsum* | *gypsum plaster* | [7 empty] | *gipsputz* | [9 empty] | *plâtre gypse* | *plâtre de gypse* | *plâtre_gypse*
70cefa38-df76-47b2-b53b-52d1921a6e93 | L3724 | Steel Beam INP Profile 240 | *INP 240* | *INP240* | [8 empty] | *steel beam INP profile 240* | [9 empty] | *INP profil 240* | [9 empty] | *poutre en acier INP profil 240*
72c5961d-897d-4403-804a-51f6cae99654 | 1557 | Copper | [20 empty] | Kupfer | [9 empty] | *cuive*
8744201d-e9af-4862-ae27-59c611656b7a | 1534 | Acrylonitrile butadiene styrene (ABS) | =ABS | [9 empty] | *acrylonitrile butadiene styrene* | *abs polymers* | [8 empty] | *acrylnitril-butadien-styrol* | [9 empty] | *acrylonitrile butadiène styrène*
8977bb8a-a797-4ffb-afc6-feb4f9d87666 | L3692 | Steel Beam HEM Profile 900 | *HEM900* | *HEM 900* | [8 empty] | *steel beam HEM profile 900* | [9 empty] | *HEM profil 900* | [9 empty] | *poutre en acier HEM profil 900*
919895a4-0229-45a7-8c66-f479edca0cbc | 36 | Concrete C50/60 | [10 empty] | *concrete c50/60* | *C50/60* | [8 empty] | beton c50/60 | [9 empty] | *béton C50/60*
92f2f0d5-2a66-4d23-8174-728c5038dfcb | 205 | Concrete C30/37 (Uncertainty surcharge) | [10 empty] | *concrete C30/37 (uncertainty surcharge)* | [9 empty] | Beton C30/37 (Unsicherheitszuschlag) | [9 empty] | *béton C30/37 (Supplément d'incertitude)*
97f6aea3-59b8-447b-8bd7-689734312e94 | L3710 | Steel Beam IPE Profile 400 | *IPE400* | *IPE 400* | [8 empty] | *steel beam IPE profile 400* | [9 empty] | *IPE profil 400* | [9 empty] | *poutre en acier IPE profil 400*
9c4ac77b-71cf-4c05-bce9-315f5adeabfc | L3653 | Steel Beam HEB Profile 240 | *HEB240* | *HEB 240* | [8 empty] | *steel beam HEB profile 240* | [9 empty] | *HEB profil 240* | [9 empty] | *Poutre en acier HEB Profil 240*
a2a05a34-7d35-4248-8360-0fd7bc199291 | 1531 | Ash wood | [10 empty] | *ash wood* | *ashwood* | *wood_ash* | [7 empty] | *esche* | [9 empty] | *bois_de_frêne* | *bois de frêne*
a937c4ae-f99a-477b-b4eb-4f60456e9c1a | 34 | Mineral wool (Facade insulation) | [10 empty] | *mineral wool low density* | *mineral wool_facade* | *mineral wool_low density* | *mineral wool facade* | *mineral wool ld* | [5 empty] | *fassadendämmung_mineralwolle* | *mineralwolle fassade* | *mineralwolle (geringe dichte)* | *mineralwolle (fassade* | *mineralwolle_geringe dichte* | *mineralwolle_fassade* |  |  |  |  | *laine_minérale_façade* | *laine minérale façade*
b7de0304-edf9-4787-9099-b5aca0856e11 | 1545 | Birch Wood | [10 empty] | *birchwood* | *wood_birch* | *birch wood* | *birchwood* | *birch wood* | *wood_birch* |  |  |  |  | *birke* | *birke* | [8 empty] | *bouleau* | *bouleau*
b9da8cdb-7b63-4bb5-a975-3010d9173633 | 187 | Silicate Primer | [10 empty] | *primer_selicate* | *silicate priming* | *silicate primer* | [7 empty] | *grundierung-silikat* | *silikat-grundierung* | *silikatgrundierung* | [7 empty] | *apprêt au silicate* | *apprêt_silicate*
f8378900-c0d5-488f-afd2-054610accaa6 | L3619 | Steel Beam HEA Profile 120 | *HEA 120* | *HEA120* | [8 empty] | *steel beam HEA profile 120* | [9 empty] | *HEA profil 120* | [9 empty] | *poutre en acier HEA profil 120*
f95f1426-878b-4eac-ab90-9ba43949a6c7 | L3733 | Steel Beam INP Profile 450 | *INP 450* | *INP450* | *INP450* | *INP 450* | [6 empty] | *steel beam INP profile 450* | *steel beam INP profile 450* | [8 empty] | *INP profil 450* | *INP profil 450* | [8 empty] | *poutre en acier INP profil 450* | *poutre en acier INP profil 450*
f9df057b-3180-4564-b76e-42861610c1e6 | L3621 | Steel Beam HEA Profile 160 | *HEA 160* | *HEA160* | [8 empty] | *steel beam HEA profile 160* | [9 empty] | *HEA profil 160* | [9 empty] | *poutre en acier HEA profil 160*
fd8495fc-57b7-4df5-b18c-3051263b18a8 | 458 | Sandwichpanel | [10 empty] | *sandwich wall* | *sandwich panel* | *panel_sandwich* | *sandwich element* | [6 empty] | *sandwichpaneel* | *sandwichplatte* | [8 empty] | *panneaux sandwich* | *panneau sandwich*
ff2324c5-2f44-4b08-963f-c1f263c4b380 | 465 | Rubber Floor (Kautschuk) | [10 empty] | *floor_rubber* | *rubber floor* | [8 empty] | *kautschukboden* | *gummiboden* | [8 empty] | *sol_caoutchouc* | *sol_en_caoutchouc* | *sol caoutchouc* | *tapis_en_caoutchouc* | *sol en caoutchouc* | *tapis caoutchouc* | *tapis en caoutchouc* | *tapis_caoutchouc*

## Pricesets (hidden)
Priceset ID | General_Name | General_Description | General_TransportCosts (€/kg) | General_HandlingFeedstock (€/kg) | General_HandlingFeedstock (General_PercentageOfPrice)

## Settings (hidden)
Type |  | Phase | LCA Sources |  |  | 0 |  | 0
Volume | 20 | A1-A3 |  |  | Open - no obstacle to the (intermediate) removal of products or elements | 100 | Dry connection | 100 | Dry connection | 0
Area | 40 | A4 | BRE_EPD_HUB | d6550a9d-8420-42bb-86d6-f47eaf21e15e | Overlap - partial obstruction to (intermediate) removal of products or elements | 40 | Dry connection-Loose (no fixing material) | 100 | Dry connection | 1001 | Loose (no fixing material)
Length | 50 | A5 | EC3 | 36c095b7-098b-47d9-9c39-4922b6febd90 | Closed - complete obstruction to (intermediate) removal of products or elements | 10 | Dry connection-Click connection | 100 | Dry connection | 1002 | Click connection
Quantity | 30 | B1 | ECOSMDP | 9d88ae46-4d8b-4c2e-b753-2ddc6d3e83ed |  |  | Dry connection-Velcro connection | 100 | Dry connection | 1003 | Velcro connection
Energy | 70 | B2 | EPD-NORWAY_DIGI | 91413340-7bf0-4f88-a952-0f91cba685df |  |  | Dry connection-Magnetic connection | 100 | Dry connection | 1004 | Magnetic connection
Weight | 80 | B3 | EPEA Generic | 00000000-0000-0000-0000-000000000001 |  |  | Connection with added elements | 80 | Connection with added elements | 0
Other Unit | 60 | B4 | EPEA Generic - BENELUX | 00000000-0000-0000-0000-000000000003 |  |  | Connection with added elements-Bolt and nut connection | 80 | Connection with added elements | 805 | Bolt and nut connection
|  | B5 | EPEA Generic - Norge | 00000000-0000-0000-0000-000000000004 |  |  | Connection with added elements-Spring connection | 80 | Connection with added elements | 806 | Spring connection
|  | C1 | EPEA Generic - Schweiz | 00000000-0000-0000-0000-000000000005 |  |  | Connection with added elements-Corner joints | 80 | Connection with added elements | 807 | Corner joints
|  | C2 | EPEA Generic - UK | 00000000-0000-0000-0000-000000000006 |  |  | Connection with added elements-Screw joint | 80 | Connection with added elements | 808 | Screw joint
|  | C3 | IBU DATA | 7f92c48a-07c6-4a0c-91fd-4166e6138402 |  |  | Direct integral connection | 100 | Direct integral connection | 0
|  | C4 | ICE | 48a89df6-847b-4611-becb-b5312ae3f664 |  |  | Direct integral connection-Peg connection | 100 | Direct integral connection | 6010 | Peg connection
|  | D | KBOB | 04971bdb-7da7-4f43-aef6-a0a8aea97e25 |  |  | Direct integral connection-Nailing | 100 | Direct integral connection | 6011 | Nailing
|  |  | MRPI | 30eb1f4a-99e5-4ddf-9c31-c792ea16b24e |  |  | Soft chemical compound | 20 | Soft chemical compound | 0
|  |  | NMD 3 Categorie 3a | 57ce6f82-7961-4114-9aba-8f8a689770ad |  |  | Soft chemical compound-Sealant | 20 | Soft chemical compound | 2012 | Sealant
|  |  | ÖKOBAUDAT | cd2bda71-760b-4fcc-8a0b-3877c10000a8 |  |  | Soft chemical compound-Foam joint (PUR) | 20 | Soft chemical compound | 2013 | Foam joint (PUR)
[7 empty] | Hard chemical compound | 10 | Hard chemical compound | 0
Yes | 1 | [5 empty] | Hard chemical compound-Adhesive bonding | 10 | Hard chemical compound | 1014 | Adhesive bonding
No | 0 | [5 empty] | Hard chemical compound-Poured | 10 | Hard chemical compound | 1015 | Poured
[7 empty] | Hard chemical compound-Weld joint | 10 | Hard chemical compound | 1016 | Weld joint
[7 empty] | Hard chemical compound-Cementitious bond | 10 | Hard chemical compound | 1017 | Cementitious bond
[7 empty] | Hard chemical compound-Chemical anchors | 10 | Hard chemical compound | 1018 | Chemical anchors
[6 empty] | 0 |  | 0
[5 empty] | No intersections - modular zoning of products or elements from different layers | 100 | Freely accessible without additional actions | 100
[5 empty] | Occasional intersections of products or elements from different layers | 40 | Accessible with additional actions that do not cause damage | 80
[5 empty] | Full integration of products or elements from different layers | 10 | Accessible with additional operations with fully repairable damage | 60
[7 empty] | Accessible with additional operations with partially repairable damage | 40
[7 empty] | Not accessible - irreparable damage to the product or surrounding products | 10

## Madaster
Madaster ID | ParentId | Code | Name
glass |  |  | Glass | Glass
metal |  |  | Metal | Metal
organic |  |  | Organic | Organic
plastic |  |  | Plastic | Plastic
stone |  |  | Stone | Stone
unknown |  |  | Unknown | Unknown
wood |  |  | Wood | Wood

## BBSR
Madaster ID | ParentId | Code | Name
bbsr_94 | bbsr_9 |  | Autoclaved aerated concrete | Autoclaved aerated concrete
bbsr_10 |  |  | biochemical products | biochemical products
bbsr_3 |  |  | Bituminous mixtures/bitumen | Bituminous mixtures/bitumen
bbsr_96 | bbsr_9 |  | Brick | Brick
bbsr_97 | bbsr_9 |  | Clay, Ceramic, Pottery | Clay, Ceramic, Pottery
bbsr_42 | bbsr_4 |  | Composite materials | Composite materials
bbsr_93 | bbsr_9 |  | Concrete | Concrete
bbsr_12 | bbsr_1 |  | Construction timber | Construction timber
bbsr_63 | bbsr_6 |  | Copper | Copper
bbsr_5 |  |  | Electrical and Electronics | Electrical and Electronics
bbsr_8 |  |  | Glass | Glass
bbsr_4 |  |  | Materialmix | Materialmix
bbsr_6 |  |  | Metals | Metals
bbsr_9 |  |  | Mineral building materials | Mineral building materials
bbsr_91 | bbsr_9 |  | Mineral insulation materials | Mineral insulation materials
bbsr_71 | bbsr_7 |  | Other gypsum building materials | Other gypsum building materials
bbsr_41 | bbsr_4 |  | Other Materials | Other Materials
bbsr_61 | bbsr_6 |  | Other Metals | Other Metals
bbsr_92 | bbsr_9 |  | Other Minerals | Other Minerals
bbsr_21 | bbsr_2 |  | Other plastics | Other plastics
bbsr_11 | bbsr_1 |  | Other wood-based materials / bio-based materials | Other wood-based materials / bio-based materials
bbsr_7 |  |  | Plaster | Plaster
bbsr_72 | bbsr_7 |  | Plasterboard | Plasterboard
bbsr_22 | bbsr_2 |  | Plastic insulation materials | Plastic insulation materials
bbsr_24 | bbsr_2 |  | Plastic roofing membranes | Plastic roofing membranes
bbsr_23 | bbsr_2 |  | Plastic windows / doors | Plastic windows / doors
bbsr_2 |  |  | Plastics | Plastics
bbsr_95 | bbsr_9 |  | Sand-lime brick | Sand-lime brick
bbsr_62 | bbsr_6 |  | Steel | Steel
unknown |  |  | Unknown | Unknown
bbsr_1 |  |  | Wood and wood-based materials | Wood and wood-based materials